## Limitation register
limitation_id | phase | module | unit_or_stream | category | description | current_implementation | reason_for_simplification | impact_on_results | affected_outputs | priority | data_needed | preferred_data_source | literature_needed | industry_data_needed | experimental_data_needed | validation_method | temporary_parameter | temporary_value | unit | uncertainty_range | status | planned_upgrade_phase | comment
LIM-P1-001 | 1 | streams | liquid_fraction | data_quality | Liquid-fraction flow and composition remain provisional. | Monthly user-controlled workbook values with missing values preserved as blank. | The complete laboratory dataset is not yet available. | All downstream mass, utility, and product rates scale with these inputs. | scenario metrics and design reports | high | Monthly mass, density, component concentrations, and measurement uncertainty. | project experiment or validated peer-reviewed literature | TRUE | FALSE | TRUE | Replace placeholder and compare predicted values with independent measurements. |  |  |  |  | open | Future calibration phase
LIM-P1-002 | 1 | units | T101 | costing | Storage-tank flow can fall below the validated BioSTEAM cost-correlation range. | The BioSTEAM CostWarning is retained and reported. | Current structural feed rates are small relative to the correlation range. | Tank CAPEX is an extrapolation and is not design-grade. | scenario metrics and design reports | medium | Vendor storage quotation at GreenHub flow and residence time. | project experiment or validated peer-reviewed literature | TRUE | TRUE | FALSE | Replace placeholder and compare predicted values with independent measurements. |  |  |  |  | open | Future calibration phase
LIM-P2-001 | 2 | chemicals | pseudo-components | thermodynamics | Lumped organics, proteins, solids, nutrients, and contaminants are not unique molecular species. | Explicit pseudo-components use water or glucose sensible-property surrogates and metadata fractions. | Exact species and thermophysical properties are unavailable. | Heat capacity, phase behavior, and equilibrium results are screening-level. | scenario metrics and design reports | high | Species-resolved composition and measured heat capacity/density data. | project experiment or validated peer-reviewed literature | TRUE | FALSE | TRUE | Replace placeholder and compare predicted values with independent measurements. |  |  |  |  | open | Future calibration phase
LIM-P2-002 | 2 | equilibria | aqueous streams | chemistry | The active thermo does not solve rigorous electrolyte activities or charge balance. | pH and alkalinity are metadata; validated molecular reactions track selected salts. | Electrolyte interaction parameters and complete ionic measurements are unavailable. | pH, ionic strength, precipitation, and gas speciation are approximate. | scenario metrics and design reports | high | Complete ion analysis, alkalinity titration, and an electrolyte property-package validation dataset. | project experiment or validated peer-reviewed literature | TRUE | FALSE | TRUE | Replace placeholder and compare predicted values with independent measurements. |  |  |  |  | open | Future calibration phase
LIM-P2-003 | 2 | component_metadata | contaminant pools | contaminants | PFAS, pesticides, microplastics, pathogens, and heavy metals are aggregate pools. | Persistent pools are conserved without claiming treatment or destruction. | Compound-specific concentrations and fate data are unavailable. | No regulatory or risk conclusion can be made. | contaminant inventories and regulatory interpretation | high | Compound-specific laboratory analyses and process fate/removal studies. | project experiment or validated peer-reviewed literature | TRUE | FALSE | TRUE | Replace placeholder and compare predicted values with independent measurements. |  |  |  |  | open | Dedicated contaminant-fate phase
LIM-P3-001 | 3 | phase3_units | U201 | kinetics | PEF release and juice-yield enhancement are empirical. | Mass-conserving pool transfers use fixed class-E fractions. | Pulse-response and scale-up measurements are missing. | Clarified-liquid yield and protein/COD concentration are uncertain. | scenario metrics and design reports | high | PEF dose-response tests across field strength, pulse width, energy, and feed condition. | project experiment or validated peer-reviewed literature | TRUE | FALSE | TRUE | Replace placeholder and compare predicted values with independent measurements. |  |  |  |  | open | Future calibration phase
LIM-P3-002 | 3 | phase3_units | S201/C301 | separation | Press and centrifuge component recoveries are fixed allocations. | Component-group recoveries and analytical moisture constraints are used. | Vendor curves and GreenHub separation trials are unavailable. | Liquid yield, solids carryover, and downstream loading are uncertain. | scenario metrics and design reports | high | Pilot pressing and centrifuge partitioning, moisture, capacity, and power data. | project experiment or validated peer-reviewed literature | TRUE | TRUE | TRUE | Replace placeholder and compare predicted values with independent measurements. |  |  |  |  | open | Future calibration phase
LIM-P3-003 | 3 | systems | P301 placeholder | hydraulics | No transfer pump is active. | Pressure is propagated without a pressure-rise calculation. | Required static head, line length, and pressure drop are unknown. | Pumping electricity and pump design are omitted. | scenario metrics and design reports | medium | Piping layout, elevations, flow velocities, pressure drops, and pump efficiency. | project engineering and vendor data | FALSE | TRUE | FALSE | Replace placeholder and compare predicted values with independent measurements. |  |  |  |  | open | Future calibration phase
LIM-P3-004 | 3 | phase3_units | U101/U201/S201/C301 | costing | Custom front-end equipment has no approved cost correlation. | Purchase costs remain zero and the data gap is reported. | No traceable project-scale cost basis has been approved. | Phase 3 CAPEX and TEA conclusions are unavailable. | equipment and system cost results | high | Vendor quotations or cited correlations with year, currency, scale, and validity range. | vendor or traceable industry cost source | TRUE | TRUE | FALSE | Replace placeholder and compare predicted values with independent measurements. |  |  |  |  | open | Future calibration phase
LIM-P3-005 | 3 | phase3_metrics | seasonal model | seasonality | Monthly operation is represented by independent steady states. | Each month uses its own mass and composition where supplied. | Hourly variability, storage dynamics, and downtime distributions are unavailable. | Shock loads and short-term capacity constraints are not predicted. | scenario metrics and design reports | medium | Hourly/daily feed availability, composition, operating schedule, and downtime records. | project operating data | FALSE | TRUE | TRUE | Replace placeholder and compare predicted values with independent measurements. |  |  |  |  | open | Dynamic operations phase
LIM-P4-001 | 4 | phase4_specifications | R401 | chemistry | Protein solubility and effective isoelectric pH are aggregate approximations. | A bounded empirical pH response or direct recovery can be selected. | Protein-group-specific solubility measurements are missing. | Precipitation recovery and product purity are uncertain. | scenario metrics and design reports | high | Solubility/recovery curves by pH, temperature, ionic strength, and protein group. | project experiment or validated peer-reviewed literature | TRUE | FALSE | TRUE | Replace placeholder and compare predicted values with independent measurements. | effective_protein_pI | class E workbook value | pH |  | open | Future calibration phase
LIM-P4-002 | 4 | phase4_inputs | M401 | chemistry | Acid demand lacks project titration data. | An empirical pure-acid dose is used in structural mode. | Acid-dose versus pH measurements are unavailable. | Acid use, salt generation, and neutralization demand are uncertain. | scenario metrics and design reports | high | Replicated acid titration curves for each seasonal feed. | project experiment or validated peer-reviewed literature | TRUE | FALSE | TRUE | Replace placeholder and compare predicted values with independent measurements. | acid_dose_kg_per_m3 | class E workbook value | kg pure acid/m3 |  | open | Future calibration phase
LIM-P4-003 | 4 | phase4_units | R401 | kinetics | Precipitation and heat-coagulation kinetics are not calibrated. | Direct fixed recoveries are used; optional first-order interfaces remain data-gated. | Rate constants, activation energies, and residence-time data are missing. | Vessel sizing and recovery response are screening-level. | scenario metrics and design reports | high | Time-resolved recovery at multiple pH and temperatures. | project experiment or validated peer-reviewed literature | TRUE | FALSE | TRUE | Replace placeholder and compare predicted values with independent measurements. |  |  |  |  | open | Future calibration phase
LIM-P4-004 | 4 | phase4_units | C401 | separation | Co-precipitation and protein capture use component-specific fixed fractions. | A transparent mass-allocation separator and analytical cake-moisture solver are used. | Pilot separator partitioning and capacity data are missing. | Product purity, residual COD, cake rate, and power are uncertain. | scenario metrics and design reports | high | Protein separator trials with full cake/centrate composition, power, and capacity. | project experiment or validated peer-reviewed literature | TRUE | TRUE | TRUE | Replace placeholder and compare predicted values with independent measurements. |  |  |  |  | open | Future calibration phase
LIM-P4-005 | 4 | phase4_units | W401/D401 | separation | Cake washing and dewatering are single-stage empirical allocations. | Specified wash removal, protein loss, and target solids are imposed. | Wash curves and dewatering performance data are unavailable. | Water use, product loss, and dryer feed moisture are uncertain. | scenario metrics and design reports | medium | Bench/pilot washing and dewatering mass balances. | project experiment or validated peer-reviewed literature | TRUE | TRUE | TRUE | Replace placeholder and compare predicted values with independent measurements. |  |  |  |  | open | Future calibration phase
LIM-P4-006 | 4 | phase4_units | DR401 | heat_transfer | Dryer kinetics, air humidity, area, and heat recovery are not modelled. | A single selected thermodynamic duty and utility-only air interface are used. | Vendor dryer curves and psychrometric measurements are missing. | Dryer heat, electricity, residence time, and product quality are highly uncertain. | scenario metrics and design reports | high | Vendor or pilot drying curves, air flow/humidity, efficiency, degradation, and capacity. | pilot drying tests and dryer vendor | TRUE | TRUE | TRUE | Replace placeholder and compare predicted values with independent measurements. |  |  |  |  | open | Future calibration phase
LIM-P4-007 | 4 | phase4_units | M403 | thermodynamics | Neutralized-liquid pH and salt effects are not rigorous electrolyte predictions. | Molecular acid-base salt formation is balanced; target pH is metadata. | Buffering, activity coefficients, and complete ion data are unavailable. | Residual alkalinity, salinity, and digester inhibition risk are approximate. | scenario metrics and design reports | high | Base titration, alkalinity, full ion analysis, and electrolyte validation. | project experiment or validated peer-reviewed literature | TRUE | FALSE | TRUE | Replace placeholder and compare predicted values with independent measurements. |  |  |  |  | open | Future calibration phase
LIM-P4-008 | 4 | phase4_units | Phase 4 custom equipment | costing | No approved custom-equipment CAPEX correlations are available. | Custom purchase costs remain zero; supported built-in BioSTEAM costs are retained. | Traceable project-scale cost data are missing. | Phase 4 TEA conclusions are unavailable. | scenario metrics and design reports | high | Vendor quotations or peer-reviewed correlations with complete costing metadata. | vendor or traceable industry cost source | TRUE | TRUE | FALSE | Replace placeholder and compare predicted values with independent measurements. |  |  |  |  | open | Future calibration phase
LIM-P4-009 | 4 | phase4_metrics | dry_protein_product | regulatory | Protein product quality and regulatory suitability are undetermined. | The model reports composition and contaminants without assigning feed/food grade. | Amino-acid profile, digestibility, contaminants, microbiology, and specification limits are missing. | No product-market or regulatory claim can be made. | product quality, price, and market eligibility | high | Accredited product characterization and applicable regulatory specification. | accredited laboratory and regulatory review | TRUE | TRUE | TRUE | Replace placeholder and compare predicted values with independent measurements. |  |  |  |  | open | Future calibration phase
LIM-P5-001 | 5 | phase5_units | M501 | controls | Digester-feed pH conditioning is not solved from buffering chemistry. | Empirical base dosage is added and target pH is retained as metadata. | Base titration and online pH-control response data are unavailable. | Chemical demand, alkalinity, sodium/calcium load, and pH stability are uncertain. | scenario metrics and design reports | high | Seasonal base-dose versus pH titration curves and alkalinity measurements. | project experiment or validated peer-reviewed literature | TRUE | FALSE | TRUE | Replace placeholder and compare predicted values with independent measurements. | conditioning_base_dose_kg_m3 | 0.05 | kg pure base/m3 |  | open | Future calibration phase | Selected scenario AD1.
LIM-P5-002 | 5 | phase5_units | R501 | kinetics | Hydrolysis uses fixed component-group conversions. | Separate hydrolysis ledgers feed the steady-state digestion calculation. | Hydrolysis rate constants, particle-size response, temperature coefficients, and inhibition data are missing. | COD destruction, methane production, and required HRT are uncertain. | scenario metrics and design reports | high | Biochemical methane potential and time-course hydrolysis tests by substrate group. | project experiment or validated peer-reviewed literature | TRUE | FALSE | TRUE | Replace placeholder and compare predicted values with independent measurements. | *_hydrolysis_fraction | class E workbook values | fraction |  | open | Future calibration phase | Selected scenario AD1.
LIM-P5-003 | 5 | phase5_units | R501 | kinetics | Acidogenesis, acetogenesis, and methanogenesis are fixed ultimate-fate stages rather than dynamic populations. | Stage-specific conversion ledgers allocate converted COD to methane, biomass, H2S, and residual soluble COD. | VFA product yields, uptake kinetics, SRT response, and microbial-population data are unavailable. | VFA profile, COD removal, gas yield, and stability are screening-level. | scenario metrics and design reports | high | Batch/continuous digestion data including COD, VFAs, gas, HRT, SRT, and temperature. | project experiment or validated peer-reviewed literature | TRUE | FALSE | TRUE | Replace placeholder and compare predicted values with independent measurements. | methanogenesis_conversion | 0.85 | fraction |  | open | Future calibration phase | Selected scenario AD1.
LIM-P5-004 | 5 | phase5_units | R501 | chemistry | Pseudo-component digestion is balanced on mass, COD, C, N, P, and S rather than full molecular H/O stoichiometry. | Molecular reactions are validated where formulas exist; empirical pools use metadata and a water mass adjustment. | Lumped substrates do not have defensible unique formulas. | Reaction water and heat cannot be interpreted as exact biochemical stoichiometry. | scenario metrics and design reports | high | Species-resolved substrate formulas or experimentally reconciled elemental/COD composition. | project experiment or validated peer-reviewed literature | TRUE | FALSE | TRUE | Replace placeholder and compare predicted values with independent measurements. |  |  |  |  | open | Future calibration phase | Selected scenario AD1.
LIM-P5-005 | 5 | phase5_units | R501 | design | One combined anaerobic biomass pool represents all microbial populations. | MicrobialBiomass has explicit C/N/P/S, COD, and VS metadata with a fixed yield. | Acidogen, acetogen, methanogen, and decay data are unavailable. | Biomass inventory, nutrient assimilation, and SRT behavior are simplified. | scenario metrics and design reports | medium | Population-specific yields, compositions, decay rates, and retention measurements. | project experiment or validated peer-reviewed literature | TRUE | FALSE | TRUE | Replace placeholder and compare predicted values with independent measurements. | biomass_cod_yield_fraction | 0.08 | kg biomass COD/kg converted COD |  | open | Future calibration phase | Selected scenario AD1.
LIM-P5-006 | 5 | phase5_units | R501 | kinetics | Free-ammonia, VFA, and salinity inhibition are disabled. | Indicators are calculated; only the bounded structural pH factor is active. | GreenHub-specific inhibition constants and thresholds are unavailable. | High-N or high-salt scenarios may overpredict conversion and methane. | conversion, methane, stability warnings | high | Continuous digestion inhibition tests across FAN, VFA/alkalinity, chloride, and salinity. | project experiment or validated peer-reviewed literature | TRUE | FALSE | TRUE | Replace placeholder and compare predicted values with independent measurements. |  |  |  |  | open | Future calibration phase | Selected scenario AD1.
LIM-P5-007 | 5 | phase5_units | V501 | mass_transfer | Gas-liquid partitioning uses empirical Level-1 fractions. | CH4, CO2, H2, NH3, and H2S are partitioned with explicit dissolved and uncaptured inventories. | Henry constants in the GreenHub matrix, kLa, gas holdup, and pressure data are unavailable. | Exported gas, dissolved methane, fugitive inventory, and gas composition are uncertain. | scenario metrics and design reports | high | Dissolved-gas measurements, headspace flow/composition, pressure, and gas-transfer tests. | project experiment or validated peer-reviewed literature | TRUE | FALSE | TRUE | Replace placeholder and compare predicted values with independent measurements. | dissolved_methane_fraction | 0.03 | fraction |  | open | Future calibration phase | Selected scenario AD1.
LIM-P5-008 | 5 | phase5_units | V501 | thermodynamics | H2S and inorganic-carbon speciation are screening-level and not charge-balanced. | Existing pH/temperature speciation functions inform metadata; one H2S and one CO2 component carry dissolved inventories. | A complete electrolyte model and measured alkalinity/sulphide data are unavailable. | H2S, bicarbonate, carbonate, gas CO2, and corrosion risk are approximate. | scenario metrics and design reports | high | Total inorganic carbon, alkalinity, total sulphide, ion analysis, and validated equilibrium constants. | project experiment or validated peer-reviewed literature | TRUE | FALSE | TRUE | Replace placeholder and compare predicted values with independent measurements. |  |  |  |  | open | Future calibration phase | Selected scenario AD1.
LIM-P5-009 | 5 | phase5_units | V501 | thermodynamics | Raw-biogas water vapour uses a specified wet-mole fraction rather than saturation. | The structural moisture fraction removes explicit water from digestate. | Gas humidity or condenser data are unavailable. | Wet gas flow and composition are approximate. | scenario metrics and design reports | medium | Measured raw-gas humidity or validated saturation/dew-point model inputs. | project experiment or validated peer-reviewed literature | TRUE | FALSE | TRUE | Replace placeholder and compare predicted values with independent measurements. | raw_biogas_water_vapor_mol_fraction | 0.04 | mol fraction |  | open | Future calibration phase | Selected scenario AD1.
LIM-P5-010 | 5 | phase5_units | R501 | heat_transfer | Digester heat loss uses a lumped U-value and conceptual geometry. | Feed sensible heat and U*A*dT loss are reported without heat recovery or reaction heat. | Insulation design, weather, buried area, and reaction-heat data are unavailable. | Heating duty and utility sizing are uncertain. | scenario metrics and design reports | medium | Site ambient profile, insulation specification, measured heat loss, and heat-exchanger performance. | project experiment or validated peer-reviewed literature | TRUE | FALSE | TRUE | Replace placeholder and compare predicted values with independent measurements. | digester_heat_loss_u_w_m2_k | 0.35 | W/m2/K |  | open | Future calibration phase | Selected scenario AD1.
LIM-P5-011 | 5 | phase5_units | R501 | energy | Mixing power is a volume-based placeholder. | Average electricity equals working volume times specific shaft power and schedule divided by motor efficiency. | Rheology, mixer selection, duty cycle, and gas-recirculation data are unavailable. | Electricity demand and mixing adequacy are uncertain. | scenario metrics and design reports | medium | Vendor mixer design and measured rheology/power at scale. | digester mixer vendor | TRUE | TRUE | TRUE | Replace placeholder and compare predicted values with independent measurements. | specific_mixing_power_kw_m3 | 0.005 | kW/m3 |  | open | Future calibration phase | Selected scenario AD1.
LIM-P5-012 | 5 | systems | T501/P501/recycle | hydraulics | Equalization dynamics, pumping, and recycle loops are not active. | The no-recycle system uses independent monthly steady states and propagates pressure. | Hourly feed variability, line hydraulics, and recycle design data are unavailable. | Shock loading, pump electricity, equalization capacity, and SRT control are not predicted. | scenario metrics and design reports | medium | Hourly feed series, hydraulic layout, pressure requirements, and recycle/retention design. | project engineering and operating data | FALSE | TRUE | TRUE | Replace placeholder and compare predicted values with independent measurements. |  |  |  |  | open | Dynamic and detailed-design phase | Selected scenario AD1.
LIM-P5-013 | 5 | scenarios | AD4/AD5 | scale_up | Two-stage and high-rate digesters are inactive. | Scenario interfaces and missing-data requirements are registered but construction raises a clear error. | Stage-specific kinetics, biomass retention, membrane/granule behavior, and hydraulic data are missing. | No performance comparison is available for AD4 or AD5. | scenario readiness and comparison | medium | Pilot two-stage/high-rate digestion, biomass retention, solids separation, fouling, and loading data. | pilot testing and technology vendor | TRUE | TRUE | TRUE | Replace placeholder and compare predicted values with independent measurements. |  |  |  |  | open | Future calibration phase | Selected scenario AD1.
LIM-P5-014 | 5 | phase5_units | R501/V501 | contaminants | Persistent contaminants are conserved and pathogen reduction is not claimed. | Contaminant pools pass to digestate unless explicitly present in gas; no degradation is enabled. | Compound-specific anaerobic fate and sanitation data are unavailable. | Digestate safety and regulatory suitability are undetermined. | digestate composition and regulatory interpretation | high | Compound-specific digestate/gas fate tests and validated pathogen log-reduction data. | project experiment or validated peer-reviewed literature | TRUE | FALSE | TRUE | Replace placeholder and compare predicted values with independent measurements. |  |  |  |  | open | Future calibration phase | Selected scenario AD1.
LIM-P5-015 | 5 | phase5_units | R501 | costing | No digester, gas-holder, or custom-separator CAPEX is assigned. | Custom Phase 5 purchase-cost fields remain zero; supported H501 utility/cost results remain visible. | No approved cost correlation or vendor quote is available. | Phase 5 and total-plant TEA conclusions are unavailable. | equipment and system cost results | high | Vendor quotations or documented cost correlations with year, currency, capacity, exponent, and validity range. | vendor or traceable industry cost source | TRUE | TRUE | FALSE | Replace placeholder and compare predicted values with independent measurements. |  |  |  |  | open | Future calibration phase | Selected scenario AD1.
LIM-P5-016 | 5 | systems | R501 | controls | The digester is steady-state and has no startup, upset, or automatic control simulation. | pH, temperature, OLR, gas, and alarm values are monitoring metadata only. | Time-series feed, controller tuning, biomass inventory, and dynamic kinetics are unavailable. | Startup time, instability, overload response, and control performance are not predicted. | operability and control conclusions | high | Dynamic feed data, control philosophy, online sensor data, and calibrated kinetic model. | project operations and pilot data | TRUE | TRUE | TRUE | Replace placeholder and compare predicted values with independent measurements. |  |  |  |  | open | Dynamic-model phase | Selected scenario AD1.
LIM-P5-017 | 5 | phase5_units | R501 | regulatory | Raw biogas and digestate have no product or regulatory classification. | The model reports inventories only and explicitly stops before gas upgrading and nutrient recovery. | Gas-grid, emissions, digestate, and permitting requirements have not been evaluated. | No compliance, sale, land-application, or sanitation claim can be made. | raw-biogas and digestate eligibility | high | Applicable Dutch/EU requirements, accredited analyses, and project permitting basis. | regulatory specialist and accredited laboratory | TRUE | TRUE | TRUE | Replace placeholder and compare predicted values with independent measurements. |  |  |  |  | open | Future calibration phase | Selected scenario AD1.
LIM-P6-001 | 6 | phase6_units | G601/S601 | thermodynamics | Biogas cooling uses pure-water saturation pressure and ideal-gas humidity. | A Magnus saturation-pressure equation calculates condensation; trace-gas dissolution is empirical. | Validated gas dew-point, fugacity, and condensate-composition data are unavailable. | Cooling duty, condensate rate, and wet gas composition are screening-level. | scenario metrics and design reports | high | Raw-gas humidity/dew point, cooler outlet data, condensate composition, and validated thermodynamics. | project experiment or validated peer-reviewed literature | TRUE | FALSE | TRUE | Replace placeholder and compare predicted values with independent measurements. | gas_cooler_outlet_temperature_c | 15 | degC |  | open | Future calibration phase | Selected scenario BG2.
LIM-P6-002 | 6 | phase6_units | S601 | design | Condensate-separator geometry is residence-time based. | A working volume is calculated without droplet-size or entrainment correlations. | Droplet distribution, allowable carryover, and vendor separator data are missing. | Separator diameter, carryover, and CAPEX are not design-grade. | scenario metrics and design reports | medium | Vendor knock-out sizing, droplet distribution, demister efficiency, and pressure-drop data. | project experiment or validated peer-reviewed literature | TRUE | TRUE | TRUE | Replace placeholder and compare predicted values with independent measurements. |  |  |  |  | open | Future calibration phase | Selected scenario BG2.
LIM-P6-003 | 6 | phase6_units | R601 | separation | H2S removal and media replacement use class-E removal and capacity values. | Activated carbon retains an intact H2S-equivalent pool; iron sponge and biological modes use explicit stoichiometry. | GreenHub inlet loading, breakthrough curves, humidity response, and media grade are unknown. | Residual H2S, media use, replacement interval, and waste rate are uncertain. | scenario metrics and design reports | high | Seasonal H2S data and vendor breakthrough/capacity tests at GreenHub humidity and flow. | project gas analysis and media vendor | TRUE | TRUE | TRUE | Replace placeholder and compare predicted values with independent measurements. |  |  |  |  | open | Future calibration phase | Selected scenario BG2.
LIM-P6-004 | 6 | phase6_units | R601 biological/iron modes | kinetics | Iron-sponge hydration and biological kinetics are not represented. | Only complete screening stoichiometries and oxygen demand are available. | Media phase composition, microbial kinetics, sulfur selectivity, and reactor data are missing. | Alternative R601 mode sizing and utility results are structural only. | scenario metrics and design reports | medium | Pilot/vendor data for iron media conversion or biological sulfur oxidation and air transfer. | project experiment or validated peer-reviewed literature | TRUE | FALSE | TRUE | Replace placeholder and compare predicted values with independent measurements. |  |  |  |  | open | Future calibration phase | Selected scenario BG2.
LIM-P6-005 | 6 | phase6_units | R602 | thermodynamics | Ammonia washing does not solve pH-dependent gas-liquid equilibrium. | Water wash uses apparent partition fractions; acid mode forms a molecular ammonium salt. | Gas NH3, wash-water pH, alkalinity, Henry data, and titration data are unavailable. | Water/acid demand, methane loss, and residual ammonia are uncertain. | scenario metrics and design reports | high | Raw-gas ammonia, wash tests, pH, temperature, acid titration, and complete liquor analysis. | project experiment or validated peer-reviewed literature | TRUE | FALSE | TRUE | Replace placeholder and compare predicted values with independent measurements. |  |  |  |  | open | Future calibration phase | Selected scenario BG2.
LIM-P6-006 | 6 | phase6_units | F601 | contaminants | Siloxanes are represented by one D5-equivalent marker and empirical capture. | Zero input remains zero; the marker can be populated when analyses become available. | Compound-resolved siloxane and particulate gas measurements are unavailable. | Media consumption, engine/membrane protection, and silicon risk cannot be validated. | gas quality, media replacement, and downstream protection | high | D4/D5/D6 and particulate measurements plus filter-media breakthrough curves. | project experiment or validated peer-reviewed literature | TRUE | FALSE | TRUE | Replace placeholder and compare predicted values with independent measurements. |  |  |  |  | open | Future calibration phase | Selected scenario BG2.
LIM-P6-007 | 6 | phase6_upgrading | A611/V612/A612 | mass_transfer | Water scrubbing uses a calibrated apparent-partition model. | Removal responds monotonically to pressure, temperature, and gross water circulation; dissolved gases are flashed and regenerated explicitly. | Henry constants, stage efficiencies, packing transfer data, and pilot calibration are missing. | Purity, recovery, methane slip, column size, and water circulation are uncertain. | scenario metrics and design reports | high | Pilot water-scrubber gas/liquid balances over pressure, temperature, and L/G ratio. | project experiment or validated peer-reviewed literature | TRUE | FALSE | TRUE | Replace placeholder and compare predicted values with independent measurements. | water_scrubber_co2_absorption_fraction | 0.92 | fraction |  | open | Future calibration phase | Selected scenario BG2.
LIM-P6-008 | 6 | phase6_upgrading | D611/D621/D631 | separation | Gas drying uses bounded water-removal fractions. | Water is conserved to explicit condensate streams without a desiccant or dew-point model. | Product dew point, desiccant equilibrium, regeneration, and vendor data are unavailable. | Product humidity, dryer sizing, regeneration utility, and compliance are uncertain. | scenario metrics and design reports | high | Required product dew point and vendor drying/regeneration performance. | project experiment or validated peer-reviewed literature | TRUE | FALSE | TRUE | Replace placeholder and compare predicted values with independent measurements. |  |  |  |  | open | Future calibration phase | Selected scenario BG2.
LIM-P6-009 | 6 | phase6_upgrading | M621-M623 | mass_transfer | Membrane permeances and area are class-E structural values. | Segmented solution-diffusion flux uses component partial-pressure driving force and computes stage cut. | Validated mixed-gas permeance, plasticization, aging, fouling, module pressure loss, and recycle data are missing. | Purity, recovery, area, replacement, and compressor duty are uncertain. | scenario metrics and design reports | high | Vendor mixed-gas permeance/selectivity and module tests at GreenHub composition, pressure, humidity, and contaminants. | membrane vendor and pilot tests | TRUE | TRUE | TRUE | Replace placeholder and compare predicted values with independent measurements. |  |  |  |  | open | Future calibration phase | Selected scenario BG2.
LIM-P6-010 | 6 | phase6_upgrading | A631 | separation | PSA is a Level-1 cycle-average allocation rather than a dynamic bed model. | Pressure-responsive adsorption fractions, purge, working capacity, and complete blowdown allocation conserve material. | Competitive isotherms, mass-transfer coefficients, bed sequencing, equalization, and breakthrough data are unavailable. | Purity, recovery, adsorbent inventory, cycle timing, and power are uncertain. | scenario metrics and design reports | high | Vendor/pilot cycle data and competitive isotherms for the selected adsorbent. | PSA vendor and pilot tests | TRUE | TRUE | TRUE | Replace placeholder and compare predicted values with independent measurements. |  |  |  |  | open | Future calibration phase | Selected scenario BG2.
LIM-P6-011 | 6 | phase6_upgrading | A641/A642 | chemistry | MEA absorption uses equivalent loading rather than rigorous electrolyte chemistry. | CO2 circulation follows captured CO2 divided by rich-minus-lean loading; solvent is regenerated and recycled. | Activity coefficients, speciation, rate-based packing data, and validated solvent composition are unavailable. | Solvent circulation, purity, column design, and H2S interaction are screening-level. | scenario metrics and design reports | high | Rate-based MEA absorber/stripper data, electrolyte parameters, solvent analyses, and packing performance. | project experiment or validated peer-reviewed literature | TRUE | FALSE | TRUE | Replace placeholder and compare predicted values with independent measurements. |  |  |  |  | open | Future calibration phase | Selected scenario BG2.
LIM-P6-012 | 6 | phase6_upgrading | H641/V641 | heat_transfer | MEA regeneration heat is a specific-energy placeholder. | Reboiler and condenser duties are explicit, with sensible rich/lean recovery reported separately. | Steam conditions, water vaporization, desorption heat, exchanger approach, and heat-loss data are missing. | MEA heat demand and integration potential are highly uncertain. | scenario metrics and design reports | high | Pilot/vendor heat balance, steam/reflux data, exchanger approach temperatures, and heat losses. | project experiment or validated peer-reviewed literature | TRUE | FALSE | TRUE | Replace placeholder and compare predicted values with independent measurements. | mea_regeneration_energy_mj_per_kg_co2 | class E workbook value | MJ/kg CO2 |  | open | Future calibration phase | Selected scenario BG2.
LIM-P6-013 | 6 | phase6_upgrading | MEA solvent losses | chemistry | MEA degradation is one elemental-equivalent pool. | Only selected degradation and physical-loss fractions create makeup and spent-solvent streams. | Thermal/oxidative degradation, heat-stable salts, corrosion, and reclaiming data are unavailable. | Solvent makeup, waste classification, emissions, and OPEX are uncertain. | scenario metrics and design reports | medium | Long-duration solvent analysis, reclaiming data, corrosion testing, and vendor loss guarantees. | project experiment or validated peer-reviewed literature | TRUE | FALSE | TRUE | Replace placeholder and compare predicted values with independent measurements. |  |  |  |  | open | Future calibration phase | Selected scenario BG2.
LIM-P6-014 | 6 | phase6_units/phase6_upgrading | custom Phase 6 equipment | costing | No custom gas-cleaning or upgrading CAPEX correlation is approved. | Custom purchase costs remain zero; supported BioSTEAM compressor, pump, and exchanger results remain visible. | Project-scale vendor quotations and traceable cost correlations are unavailable. | No Phase 6 TEA ranking or final technology selection is supported. | equipment and system cost results | high | Vendor quotations or documented correlations with year, currency, capacity, exponent, and range. | technology vendors or traceable industry source | TRUE | TRUE | FALSE | Replace placeholder and compare predicted values with independent measurements. |  |  |  |  | open | Future calibration phase | Selected scenario BG2.
LIM-P6-015 | 6 | phase6_validation | conditioned_biogas | regulatory | Feed and product quality limits are structural checks rather than selected end-use standards. | The model reports exceedances and warns in structural mode; it does not claim grid compliance. | Project end use, Dutch/EU standard edition, pressure class, odorization, Wobbe index, and contaminant limits are not selected. | Biomethane cannot yet be labelled grid-injection or vehicle-fuel compliant. | feed suitability and biomethane quality | high | Select end use and applicable current standard, then provide accredited complete gas analysis. | regulatory specialist and accredited laboratory | TRUE | TRUE | TRUE | Replace placeholder and compare predicted values with independent measurements. |  |  |  |  | open | Future calibration phase | Selected scenario BG2.
LIM-P6-016 | 6 | scenarios | BG1/BG6 | data_quality | CHP and cryogenic scenarios remain inactive data-gated architectures. | Factories raise clear missing-data errors instead of simulating arbitrary efficiencies or cryogenic fixed splits. | CHP maps/combustion integration and low-temperature thermodynamics are reserved for later sections. | No BG1 or BG6 performance comparison is available. | scenario readiness and comparison | high | CHP engine and heat-network specification; validated cryogenic EOS, phase envelope, and refrigeration design. | project experiment or validated peer-reviewed literature | TRUE | FALSE | TRUE | Replace placeholder and compare predicted values with independent measurements. |  |  |  |  | open | Next Phase 6 section and future cryogenic study | Selected scenario BG2.
LIM-P6-017 | 6 | systems | plant utility network | energy | Plant-wide CHP, heat recovery, biomethane storage/compression, and grid injection are not yet implemented. | Technology-specific utilities are calculated locally and kept ready for the next integration section. | The attached specification explicitly assigns these systems to the next section. | Net plant import/export and integrated heat use cannot yet be reported. | net electricity, net heat, and final usable energy | high | CHP, heat-exchanger-network, storage, final-compression, grid-interface, and operating-priority specifications. | project experiment or validated peer-reviewed literature | TRUE | FALSE | TRUE | Replace placeholder and compare predicted values with independent measurements. |  |  |  |  | open | Next Phase 6 section | Selected scenario BG2.
LIM-P6-018 | 6 | streams | raw_biogas | data_quality | Raw-gas trace contaminants are absent unless measured upstream values exist. | Blank siloxane/particulate inputs remain zero and do not break simulation. | No GreenHub raw-gas trace-contaminant laboratory dataset is available. | Pretreatment loading and media replacement may be understated. | scenario metrics and design reports | high | Seasonal complete raw-gas analysis including humidity, NH3, H2S, O2, siloxanes, and particulates. | project experiment or validated peer-reviewed literature | TRUE | FALSE | TRUE | Replace placeholder and compare predicted values with independent measurements. |  |  |  |  | open | Future calibration phase | Selected scenario BG2.
LIM-P7-001 | 7 | phase7_units | T701 | seasonality | Digestate equalization is a monthly steady-state vessel, not a dynamic buffer. | Residence-time volume, mixing power, and optional measured residual-gas release are calculated. | Hourly digestate generation, settling, heat loss, and gas-release data are unavailable. | Peak storage, mixer duty, emissions, and upset protection are uncertain. | scenario metrics and design reports | high | Hourly digestate flow/composition, settling tests, gas flux, weather, and tank geometry. | project experiment or validated peer-reviewed literature | TRUE | FALSE | TRUE | Replace placeholder and compare predicted values with independent measurements. |  |  |  |  | open | Future calibration phase | Selected NR4, process order A.
LIM-P7-002 | 7 | phase7_units | S701 | separation | Digestate separation is a component-class capture and cake-moisture model. | Particulates use class-specific capture; one derived entrained-liquor fraction carries all dissolved species. | Selected separator, particle-size distribution, rheology, and vendor curves are unavailable. | Cake moisture, nutrient partition, centrate solids, electricity, and equipment size are uncertain. | scenario metrics and design reports | high | GreenHub press/decanter trials with complete feed, cake, and centrate analyses. | separator vendor and pilot test | TRUE | TRUE | TRUE | Replace placeholder and compare predicted values with independent measurements. | digestate_particulate_capture_fraction | 0.85 | fraction |  | open | Future calibration phase | Selected NR4, process order A.
LIM-P7-003 | 7 | phase7_units | R711 | thermodynamics | Struvite precipitation does not solve electrolyte activities, charge balance, or Ksp. | A formula-balanced Level-1 recovery is bounded by Mg, NH4, PO4, water, and an empirical target fraction. | Complete ion analysis, alkalinity, ionic-strength data, and validated activity model are unavailable. | Reagent dose, supersaturation, yield, and purity are screening-level. | scenario metrics and design reports | high | Seasonal ion/alkalinity analyses, titrations, activity-model selection, and crystallization tests. | project experiment or validated peer-reviewed literature | TRUE | FALSE | TRUE | Replace placeholder and compare predicted values with independent measurements. | struvite_phosphate_recovery_fraction | 0.85 | fraction |  | open | Future calibration phase | Selected NR4, process order A.
LIM-P7-004 | 7 | phase7_units | R711 | kinetics | Struvite nucleation and crystal-growth kinetics are not modelled. | Residence time, seeding, and mixing are design metadata; no population balance is claimed. | Induction time, seed distribution, growth, agglomeration, and fines data are missing. | Crystal size, separator recovery, fouling, and product handling cannot be predicted. | scenario metrics and design reports | high | Bench and pilot crystallization time series with particle-size distributions. | project experiment or validated peer-reviewed literature | TRUE | FALSE | TRUE | Replace placeholder and compare predicted values with independent measurements. |  |  |  |  | open | Future calibration phase | Selected NR4, process order A.
LIM-P7-005 | 7 | phase7_units | R712 | chemistry | Calcium-phosphate recovery selects one ideal bookkeeping formula. | Ca3(PO4)2, CaHPO4, or hydroxyapatite stoichiometry is selected explicitly and bounded by reactants. | Mineral phase identification, carbonate competition, speciation, and solubility data are unavailable. | Product identity, purity, Ca demand, and fertilizer properties are uncertain. | scenario metrics and design reports | high | XRD/ICP product characterization and precipitation tests over pH, Ca:P, and residence time. | project experiment or validated peer-reviewed literature | TRUE | FALSE | TRUE | Replace placeholder and compare predicted values with independent measurements. |  |  |  |  | open | Future calibration phase | Selected NR4, process order A.
LIM-P7-006 | 7 | phase7_units | S711/S712 | separation | Crystal recovery, impurity capture, and product moisture are empirical. | Target minerals and non-target solids use separate capture values; mother-liquor entrainment is moisture-derived. | Crystal-size distribution and selected filter/centrifuge performance are unavailable. | Product recovery, purity, moisture, and mother-liquor loss are uncertain. | scenario metrics and design reports | high | Product-separation tests and vendor performance at expected crystal loading. | project experiment or validated peer-reviewed literature | TRUE | FALSE | TRUE | Replace placeholder and compare predicted values with independent measurements. |  |  |  |  | open | Future calibration phase | Selected NR4, process order A.
LIM-P7-007 | 7 | phase7_units | M721/R711/R712 | chemistry | Target pH does not calculate base demand from alkalinity. | Workbook base dose is mass-explicit and counterions are conserved; target pH remains metadata. | Seasonal digestate titration curves and buffering/speciation data are unavailable. | Base use, sodium/potassium loading, stripping performance, and precipitation selectivity are uncertain. | scenario metrics and design reports | high | Acid/base titration curves at operating temperature with complete ion analyses. | project experiment or validated peer-reviewed literature | TRUE | FALSE | TRUE | Replace placeholder and compare predicted values with independent measurements. | ammonia_base_dose_kg_m3 | 0.5 | kg/m3 |  | open | Future calibration phase | Selected NR4, process order A.
LIM-P7-008 | 7 | phase7_units | H721 | heat_transfer | Digestate heating uses a constant bulk heat capacity and no exchanger design. | Sensible duty is calculated from mass flow and temperature lift. | Measured heat capacity, fouling, heat loss, approach temperatures, and exchanger geometry are unavailable. | Gross and external heat duties and exchanger sizing are uncertain. | scenario metrics and design reports | medium | Digestate thermal properties, fouling tests, and exchanger/vendor design. | project experiment or validated peer-reviewed literature | TRUE | FALSE | TRUE | Replace placeholder and compare predicted values with independent measurements. |  |  |  |  | open | Future calibration phase | Selected NR4, process order A.
LIM-P7-009 | 7 | phase7_units | A721 | mass_transfer | Ammonia stripping uses a monotonic NTU-like response rather than a rate-based column. | Removal responds to pH, temperature, pressure, gas ratio, and packing height and cannot exceed TAN. | Henry/activity data, kLa, packing coefficients, carbonate response, and pilot balances are missing. | TAN removal, column size, gas demand, and residual ammonia are uncertain. | scenario metrics and design reports | high | Pilot stripping data spanning pH, temperature, pressure, gas/liquid ratio, and loading. | project experiment or validated peer-reviewed literature | TRUE | FALSE | TRUE | Replace placeholder and compare predicted values with independent measurements. | ammonia_transfer_coefficient | 4 | dimensionless |  | open | Future calibration phase | Selected NR4, process order A.
LIM-P7-010 | 7 | phase7_units | A721 | thermodynamics | Carbonate and ammonia acid-base chemistry are not rigorously re-equilibrated. | NH4 conversion to NH3 is formula-balanced; only explicit CO2 receives an empirical stripping fraction. | Complete inorganic carbon, alkalinity, pH, and electrolyte data are unavailable. | CO2 loss, base demand, off-gas composition, and scaling risk are approximate. | scenario metrics and design reports | high | TIC/alkalinity speciation and gas/liquid measurements through stripping. | project experiment or validated peer-reviewed literature | TRUE | FALSE | TRUE | Replace placeholder and compare predicted values with independent measurements. |  |  |  |  | open | Future calibration phase | Selected NR4, process order A.
LIM-P7-011 | 7 | phase7_units | A722/V722 | design | Acid capture is stoichiometric but absorber hydraulics and product concentration are structural. | H2SO4 or HCl forms an explicit liquid ammonium salt with bounded capture and residual acid. | Mass-transfer, acid mist, cooling, corrosion, product specification, and storage data are unavailable. | Acid excess, residual NH3, cooling, vessel size, and saleable concentration are uncertain. | scenario metrics and design reports | high | Absorber/vendor tests, thermal balance, corrosion basis, and product specification. | project experiment or validated peer-reviewed literature | TRUE | FALSE | TRUE | Replace placeholder and compare predicted values with independent measurements. |  |  |  |  | open | Future calibration phase | Selected NR4, process order A.
LIM-P7-012 | 7 | phase7_units | A731/R731 | separation | Ion exchange is a cycle-average site-equivalent recycle, not dynamic breakthrough. | Capacity and service time size a conserved Na-form zeolite loop with explicit NaCl regeneration. | Selected media isotherms, selectivity, competing ions, breakthrough, attrition, and regeneration data are missing. | NH4 recovery, media inventory, brine demand, and regenerant quality are uncertain. | scenario metrics and design reports | high | Vendor/pilot breakthrough and regeneration curves in GreenHub centrate. | project experiment or validated peer-reviewed literature | TRUE | FALSE | TRUE | Replace placeholder and compare predicted values with independent measurements. |  |  |  |  | open | Future calibration phase | Selected NR4, process order A.
LIM-P7-013 | 7 | phase7_units | E741 | thermodynamics | Evaporation does not solve salt solubility or scaling precipitation. | Water removal is non-selective; dissolved salts and contaminants remain and a concentration-ratio warning is reported. | VLE, boiling-point elevation, solubility, fouling, and evaporator data are unavailable. | Heat, vapor quality, scaling, achievable concentration, and cleaning are uncertain. | scenario metrics and design reports | high | Evaporation/fouling tests and complete concentrated-liquor ion analysis. | project experiment or validated peer-reviewed literature | TRUE | FALSE | TRUE | Replace placeholder and compare predicted values with independent measurements. |  |  |  |  | open | Future calibration phase | Selected NR4, process order A.
LIM-P7-014 | 7 | phase7_units | M741 | separation | Membrane concentration uses class-specific rejection coefficients. | Water recovery responds to net pressure and flux; every component is assigned to concentrate or permeate. | Membrane type, mixed-solute rejection, osmotic pressure, fouling, cleaning, and aging data are unavailable. | K concentration, water reuse, area, electricity, and contaminant passage are uncertain. | scenario metrics and design reports | high | Vendor membrane screening and pilot mass balances with seasonal liquor. | project experiment or validated peer-reviewed literature | TRUE | FALSE | TRUE | Replace placeholder and compare predicted values with independent measurements. |  |  |  |  | open | Future calibration phase | Selected NR4, process order A.
LIM-P7-015 | 7 | phase7_units | V722/V741 | design | Product storage is an uncosted hold-up interface. | Working mass equals steady throughput times residence time. | Storage form, density, corrosion, agitation, temperature, and delivery schedule are unavailable. | Tank configuration, capacity, losses, and cost are not design-grade. | scenario metrics and design reports | medium | Product handling specification and vendor storage design. | project experiment or validated peer-reviewed literature | TRUE | TRUE | TRUE | Replace placeholder and compare predicted values with independent measurements. |  |  |  |  | open | Future calibration phase | Selected NR4, process order A.
LIM-P7-016 | 7 | phase7_units | W711/W712/D711/D712 | design | Optional washing and drying use empirical displacement and bulk moisture equations. | They remain disabled by default; when enabled, water, product loss, heat, and fan power are explicit. | Solubility, attrition, dryer kinetics, stability, airflow, and product tests are unavailable. | Finished-product recovery, purity, moisture, and utility demand are uncertain. | scenario metrics and design reports | medium | Wash/dry pilot tests, stability analysis, and selected equipment vendor data. | project experiment or validated peer-reviewed literature | TRUE | FALSE | TRUE | Replace placeholder and compare predicted values with independent measurements. |  |  |  |  | open | Future calibration phase | Selected NR4, process order A.
LIM-P7-017 | 7 | phase7_units | custom Phase 7 equipment | costing | No custom Phase 7 equipment CAPEX is assigned. | Purchase costs remain zero while physical loads and utilities are reported. | No approved traceable cost correlations or vendor quotations are available. | Phase 7 TEA and configuration cost selection are unavailable. | scenario metrics and design reports | high | Vendor quotations or documented correlations with year, currency, exponent, and validity range. | technology vendor or traceable industry source | TRUE | TRUE | FALSE | Replace placeholder and compare predicted values with independent measurements. |  |  |  |  | open | Future calibration phase | Selected NR4, process order A.
LIM-P7-018 | 7 | phase7_metrics | plant utility interface | energy | The repository has no active BG1 CHP or plant-wide utility network. | Gross Phase 7 duties are calculated; recovered heat is bounded by an explicit available-heat input and temperature check, defaulting to zero. | CHP maps, source temperatures, temporal profiles, exchanger network, and electricity bus are missing. | Recovered heat, external heat, grid electricity, and net export cannot be finalized. | scenario metrics and design reports | high | Implement and validate CHP/heat-network section, then provide monthly source and demand profiles. | project experiment or validated peer-reviewed literature | TRUE | FALSE | TRUE | Replace placeholder and compare predicted values with independent measurements. | phase7_recovered_heat_available_kw | 0 | kW |  | open | Future calibration phase | Selected NR4, process order A.
LIM-P7-019 | 7 | phase7_metrics | nutrient products | contaminants | Contaminant pools are conserved but product-specific partitioning is mostly physical entrainment. | Every aggregate contaminant is reported in solids, products, liquids, wastewater, and off-gas. | Compound-specific sorption, co-precipitation, volatility, pathogen inactivation, and analytical data are unavailable. | Product safety and fertilizer eligibility cannot be inferred. | product quality and regulatory interpretation | high | Accredited product/residual analyses and process-specific fate experiments. | project experiment or validated peer-reviewed literature | TRUE | FALSE | TRUE | Replace placeholder and compare predicted values with independent measurements. |  |  |  |  | open | Future calibration phase | Selected NR4, process order A.
LIM-P7-020 | 7 | characterization | dissolved phosphorus | data_quality | Unspeciated dissolved-P and particulate-P pools are not assumed precipitable. | Only physical Orthophosphate can enter stoichiometric mineral reactions; P-equivalent pools remain in residual streams. | Seasonal orthophosphate, dissolved organic P, and mineral-bound P speciation are incomplete. | Theoretical and achieved P recovery may differ materially. | scenario metrics and design reports | high | Filtered orthophosphate-P, dissolved total P, particulate P, and mineral extraction analyses. | project experiment or validated peer-reviewed literature | TRUE | FALSE | TRUE | Replace placeholder and compare predicted values with independent measurements. |  |  |  |  | open | Future calibration phase | Selected NR4, process order A.
LIM-P7-021 | 7 | phase7_metrics | monthly aggregation | seasonality | Months are independent steady states and equipment uses peak-month scaling. | Annual material and utility quantities integrate monthly operating hours; no inventory carryover is simulated. | Hourly availability, campaign schedule, downtime, storage, and turn-down data are unavailable. | Operability, storage, starts/stops, and annual capacity factors are uncertain. | scenario metrics and design reports | medium | Hourly feed/digestate series, operating calendar, maintenance plan, and equipment turndown. | project experiment or validated peer-reviewed literature | TRUE | FALSE | TRUE | Replace placeholder and compare predicted values with independent measurements. |  |  |  |  | open | Future calibration phase | Selected NR4, process order A.
LIM-P7-022 | 7 | systems | Order C | chemistry | Whole-digestate phosphorus recovery uses the same Level-1 chemistry as centrate treatment. | Particulate solids remain explicit and can co-report as impurities through S711/S712. | Mixing, nucleation, reagent access, and separation behavior in whole digestate are unvalidated. | Order C recovery, reagent use, purity, and solids handling are especially uncertain. | scenario metrics and design reports | high | Whole-digestate versus centrate precipitation trials and product characterization. | project experiment or validated peer-reviewed literature | TRUE | FALSE | TRUE | Replace placeholder and compare predicted values with independent measurements. |  |  |  |  | open | Future calibration phase | Selected NR4, process order A.
LIM-P7-023 | 7 | phase7_reporting | all products | regulatory | Reported nutrient streams are not certified fertilizers or reusable water. | The model reports composition, nutrient basis, contaminants, and missing evidence without compliance claims. | Selected Dutch/EU product category, accredited analyses, pathogens, stability, and field performance are unavailable. | No sale, land-application, discharge, or water-reuse claim is supported. | product and residual eligibility | high | Regulatory pathway selection, accredited testing, sanitation evidence, and agronomic trials. | regulatory specialist and accredited laboratory | TRUE | FALSE | TRUE | Replace placeholder and compare predicted values with independent measurements. |  |  |  |  | open | Future calibration phase | Selected NR4, process order A.

## High priority data
limitation_id | phase | module | unit_or_stream | category | description | current_implementation | reason_for_simplification | impact_on_results | affected_outputs | priority | data_needed | preferred_data_source | literature_needed | industry_data_needed | experimental_data_needed | validation_method | temporary_parameter | temporary_value | unit | uncertainty_range | status | planned_upgrade_phase | comment
LIM-P1-001 | 1 | streams | liquid_fraction | data_quality | Liquid-fraction flow and composition remain provisional. | Monthly user-controlled workbook values with missing values preserved as blank. | The complete laboratory dataset is not yet available. | All downstream mass, utility, and product rates scale with these inputs. | scenario metrics and design reports | high | Monthly mass, density, component concentrations, and measurement uncertainty. | project experiment or validated peer-reviewed literature | TRUE | FALSE | TRUE | Replace placeholder and compare predicted values with independent measurements. |  |  |  |  | open | Future calibration phase
LIM-P2-001 | 2 | chemicals | pseudo-components | thermodynamics | Lumped organics, proteins, solids, nutrients, and contaminants are not unique molecular species. | Explicit pseudo-components use water or glucose sensible-property surrogates and metadata fractions. | Exact species and thermophysical properties are unavailable. | Heat capacity, phase behavior, and equilibrium results are screening-level. | scenario metrics and design reports | high | Species-resolved composition and measured heat capacity/density data. | project experiment or validated peer-reviewed literature | TRUE | FALSE | TRUE | Replace placeholder and compare predicted values with independent measurements. |  |  |  |  | open | Future calibration phase
LIM-P2-002 | 2 | equilibria | aqueous streams | chemistry | The active thermo does not solve rigorous electrolyte activities or charge balance. | pH and alkalinity are metadata; validated molecular reactions track selected salts. | Electrolyte interaction parameters and complete ionic measurements are unavailable. | pH, ionic strength, precipitation, and gas speciation are approximate. | scenario metrics and design reports | high | Complete ion analysis, alkalinity titration, and an electrolyte property-package validation dataset. | project experiment or validated peer-reviewed literature | TRUE | FALSE | TRUE | Replace placeholder and compare predicted values with independent measurements. |  |  |  |  | open | Future calibration phase
LIM-P2-003 | 2 | component_metadata | contaminant pools | contaminants | PFAS, pesticides, microplastics, pathogens, and heavy metals are aggregate pools. | Persistent pools are conserved without claiming treatment or destruction. | Compound-specific concentrations and fate data are unavailable. | No regulatory or risk conclusion can be made. | contaminant inventories and regulatory interpretation | high | Compound-specific laboratory analyses and process fate/removal studies. | project experiment or validated peer-reviewed literature | TRUE | FALSE | TRUE | Replace placeholder and compare predicted values with independent measurements. |  |  |  |  | open | Dedicated contaminant-fate phase
LIM-P3-001 | 3 | phase3_units | U201 | kinetics | PEF release and juice-yield enhancement are empirical. | Mass-conserving pool transfers use fixed class-E fractions. | Pulse-response and scale-up measurements are missing. | Clarified-liquid yield and protein/COD concentration are uncertain. | scenario metrics and design reports | high | PEF dose-response tests across field strength, pulse width, energy, and feed condition. | project experiment or validated peer-reviewed literature | TRUE | FALSE | TRUE | Replace placeholder and compare predicted values with independent measurements. |  |  |  |  | open | Future calibration phase
LIM-P3-002 | 3 | phase3_units | S201/C301 | separation | Press and centrifuge component recoveries are fixed allocations. | Component-group recoveries and analytical moisture constraints are used. | Vendor curves and GreenHub separation trials are unavailable. | Liquid yield, solids carryover, and downstream loading are uncertain. | scenario metrics and design reports | high | Pilot pressing and centrifuge partitioning, moisture, capacity, and power data. | project experiment or validated peer-reviewed literature | TRUE | TRUE | TRUE | Replace placeholder and compare predicted values with independent measurements. |  |  |  |  | open | Future calibration phase
LIM-P3-004 | 3 | phase3_units | U101/U201/S201/C301 | costing | Custom front-end equipment has no approved cost correlation. | Purchase costs remain zero and the data gap is reported. | No traceable project-scale cost basis has been approved. | Phase 3 CAPEX and TEA conclusions are unavailable. | equipment and system cost results | high | Vendor quotations or cited correlations with year, currency, scale, and validity range. | vendor or traceable industry cost source | TRUE | TRUE | FALSE | Replace placeholder and compare predicted values with independent measurements. |  |  |  |  | open | Future calibration phase
LIM-P4-001 | 4 | phase4_specifications | R401 | chemistry | Protein solubility and effective isoelectric pH are aggregate approximations. | A bounded empirical pH response or direct recovery can be selected. | Protein-group-specific solubility measurements are missing. | Precipitation recovery and product purity are uncertain. | scenario metrics and design reports | high | Solubility/recovery curves by pH, temperature, ionic strength, and protein group. | project experiment or validated peer-reviewed literature | TRUE | FALSE | TRUE | Replace placeholder and compare predicted values with independent measurements. | effective_protein_pI | class E workbook value | pH |  | open | Future calibration phase
LIM-P4-002 | 4 | phase4_inputs | M401 | chemistry | Acid demand lacks project titration data. | An empirical pure-acid dose is used in structural mode. | Acid-dose versus pH measurements are unavailable. | Acid use, salt generation, and neutralization demand are uncertain. | scenario metrics and design reports | high | Replicated acid titration curves for each seasonal feed. | project experiment or validated peer-reviewed literature | TRUE | FALSE | TRUE | Replace placeholder and compare predicted values with independent measurements. | acid_dose_kg_per_m3 | class E workbook value | kg pure acid/m3 |  | open | Future calibration phase
LIM-P4-003 | 4 | phase4_units | R401 | kinetics | Precipitation and heat-coagulation kinetics are not calibrated. | Direct fixed recoveries are used; optional first-order interfaces remain data-gated. | Rate constants, activation energies, and residence-time data are missing. | Vessel sizing and recovery response are screening-level. | scenario metrics and design reports | high | Time-resolved recovery at multiple pH and temperatures. | project experiment or validated peer-reviewed literature | TRUE | FALSE | TRUE | Replace placeholder and compare predicted values with independent measurements. |  |  |  |  | open | Future calibration phase
LIM-P4-004 | 4 | phase4_units | C401 | separation | Co-precipitation and protein capture use component-specific fixed fractions. | A transparent mass-allocation separator and analytical cake-moisture solver are used. | Pilot separator partitioning and capacity data are missing. | Product purity, residual COD, cake rate, and power are uncertain. | scenario metrics and design reports | high | Protein separator trials with full cake/centrate composition, power, and capacity. | project experiment or validated peer-reviewed literature | TRUE | TRUE | TRUE | Replace placeholder and compare predicted values with independent measurements. |  |  |  |  | open | Future calibration phase
LIM-P4-006 | 4 | phase4_units | DR401 | heat_transfer | Dryer kinetics, air humidity, area, and heat recovery are not modelled. | A single selected thermodynamic duty and utility-only air interface are used. | Vendor dryer curves and psychrometric measurements are missing. | Dryer heat, electricity, residence time, and product quality are highly uncertain. | scenario metrics and design reports | high | Vendor or pilot drying curves, air flow/humidity, efficiency, degradation, and capacity. | pilot drying tests and dryer vendor | TRUE | TRUE | TRUE | Replace placeholder and compare predicted values with independent measurements. |  |  |  |  | open | Future calibration phase
LIM-P4-007 | 4 | phase4_units | M403 | thermodynamics | Neutralized-liquid pH and salt effects are not rigorous electrolyte predictions. | Molecular acid-base salt formation is balanced; target pH is metadata. | Buffering, activity coefficients, and complete ion data are unavailable. | Residual alkalinity, salinity, and digester inhibition risk are approximate. | scenario metrics and design reports | high | Base titration, alkalinity, full ion analysis, and electrolyte validation. | project experiment or validated peer-reviewed literature | TRUE | FALSE | TRUE | Replace placeholder and compare predicted values with independent measurements. |  |  |  |  | open | Future calibration phase
LIM-P4-008 | 4 | phase4_units | Phase 4 custom equipment | costing | No approved custom-equipment CAPEX correlations are available. | Custom purchase costs remain zero; supported built-in BioSTEAM costs are retained. | Traceable project-scale cost data are missing. | Phase 4 TEA conclusions are unavailable. | scenario metrics and design reports | high | Vendor quotations or peer-reviewed correlations with complete costing metadata. | vendor or traceable industry cost source | TRUE | TRUE | FALSE | Replace placeholder and compare predicted values with independent measurements. |  |  |  |  | open | Future calibration phase
LIM-P4-009 | 4 | phase4_metrics | dry_protein_product | regulatory | Protein product quality and regulatory suitability are undetermined. | The model reports composition and contaminants without assigning feed/food grade. | Amino-acid profile, digestibility, contaminants, microbiology, and specification limits are missing. | No product-market or regulatory claim can be made. | product quality, price, and market eligibility | high | Accredited product characterization and applicable regulatory specification. | accredited laboratory and regulatory review | TRUE | TRUE | TRUE | Replace placeholder and compare predicted values with independent measurements. |  |  |  |  | open | Future calibration phase
LIM-P5-001 | 5 | phase5_units | M501 | controls | Digester-feed pH conditioning is not solved from buffering chemistry. | Empirical base dosage is added and target pH is retained as metadata. | Base titration and online pH-control response data are unavailable. | Chemical demand, alkalinity, sodium/calcium load, and pH stability are uncertain. | scenario metrics and design reports | high | Seasonal base-dose versus pH titration curves and alkalinity measurements. | project experiment or validated peer-reviewed literature | TRUE | FALSE | TRUE | Replace placeholder and compare predicted values with independent measurements. | conditioning_base_dose_kg_m3 | 0.05 | kg pure base/m3 |  | open | Future calibration phase | Selected scenario AD1.
LIM-P5-002 | 5 | phase5_units | R501 | kinetics | Hydrolysis uses fixed component-group conversions. | Separate hydrolysis ledgers feed the steady-state digestion calculation. | Hydrolysis rate constants, particle-size response, temperature coefficients, and inhibition data are missing. | COD destruction, methane production, and required HRT are uncertain. | scenario metrics and design reports | high | Biochemical methane potential and time-course hydrolysis tests by substrate group. | project experiment or validated peer-reviewed literature | TRUE | FALSE | TRUE | Replace placeholder and compare predicted values with independent measurements. | *_hydrolysis_fraction | class E workbook values | fraction |  | open | Future calibration phase | Selected scenario AD1.
LIM-P5-003 | 5 | phase5_units | R501 | kinetics | Acidogenesis, acetogenesis, and methanogenesis are fixed ultimate-fate stages rather than dynamic populations. | Stage-specific conversion ledgers allocate converted COD to methane, biomass, H2S, and residual soluble COD. | VFA product yields, uptake kinetics, SRT response, and microbial-population data are unavailable. | VFA profile, COD removal, gas yield, and stability are screening-level. | scenario metrics and design reports | high | Batch/continuous digestion data including COD, VFAs, gas, HRT, SRT, and temperature. | project experiment or validated peer-reviewed literature | TRUE | FALSE | TRUE | Replace placeholder and compare predicted values with independent measurements. | methanogenesis_conversion | 0.85 | fraction |  | open | Future calibration phase | Selected scenario AD1.
LIM-P5-004 | 5 | phase5_units | R501 | chemistry | Pseudo-component digestion is balanced on mass, COD, C, N, P, and S rather than full molecular H/O stoichiometry. | Molecular reactions are validated where formulas exist; empirical pools use metadata and a water mass adjustment. | Lumped substrates do not have defensible unique formulas. | Reaction water and heat cannot be interpreted as exact biochemical stoichiometry. | scenario metrics and design reports | high | Species-resolved substrate formulas or experimentally reconciled elemental/COD composition. | project experiment or validated peer-reviewed literature | TRUE | FALSE | TRUE | Replace placeholder and compare predicted values with independent measurements. |  |  |  |  | open | Future calibration phase | Selected scenario AD1.
LIM-P5-006 | 5 | phase5_units | R501 | kinetics | Free-ammonia, VFA, and salinity inhibition are disabled. | Indicators are calculated; only the bounded structural pH factor is active. | GreenHub-specific inhibition constants and thresholds are unavailable. | High-N or high-salt scenarios may overpredict conversion and methane. | conversion, methane, stability warnings | high | Continuous digestion inhibition tests across FAN, VFA/alkalinity, chloride, and salinity. | project experiment or validated peer-reviewed literature | TRUE | FALSE | TRUE | Replace placeholder and compare predicted values with independent measurements. |  |  |  |  | open | Future calibration phase | Selected scenario AD1.
LIM-P5-007 | 5 | phase5_units | V501 | mass_transfer | Gas-liquid partitioning uses empirical Level-1 fractions. | CH4, CO2, H2, NH3, and H2S are partitioned with explicit dissolved and uncaptured inventories. | Henry constants in the GreenHub matrix, kLa, gas holdup, and pressure data are unavailable. | Exported gas, dissolved methane, fugitive inventory, and gas composition are uncertain. | scenario metrics and design reports | high | Dissolved-gas measurements, headspace flow/composition, pressure, and gas-transfer tests. | project experiment or validated peer-reviewed literature | TRUE | FALSE | TRUE | Replace placeholder and compare predicted values with independent measurements. | dissolved_methane_fraction | 0.03 | fraction |  | open | Future calibration phase | Selected scenario AD1.
LIM-P5-008 | 5 | phase5_units | V501 | thermodynamics | H2S and inorganic-carbon speciation are screening-level and not charge-balanced. | Existing pH/temperature speciation functions inform metadata; one H2S and one CO2 component carry dissolved inventories. | A complete electrolyte model and measured alkalinity/sulphide data are unavailable. | H2S, bicarbonate, carbonate, gas CO2, and corrosion risk are approximate. | scenario metrics and design reports | high | Total inorganic carbon, alkalinity, total sulphide, ion analysis, and validated equilibrium constants. | project experiment or validated peer-reviewed literature | TRUE | FALSE | TRUE | Replace placeholder and compare predicted values with independent measurements. |  |  |  |  | open | Future calibration phase | Selected scenario AD1.
LIM-P5-014 | 5 | phase5_units | R501/V501 | contaminants | Persistent contaminants are conserved and pathogen reduction is not claimed. | Contaminant pools pass to digestate unless explicitly present in gas; no degradation is enabled. | Compound-specific anaerobic fate and sanitation data are unavailable. | Digestate safety and regulatory suitability are undetermined. | digestate composition and regulatory interpretation | high | Compound-specific digestate/gas fate tests and validated pathogen log-reduction data. | project experiment or validated peer-reviewed literature | TRUE | FALSE | TRUE | Replace placeholder and compare predicted values with independent measurements. |  |  |  |  | open | Future calibration phase | Selected scenario AD1.
LIM-P5-015 | 5 | phase5_units | R501 | costing | No digester, gas-holder, or custom-separator CAPEX is assigned. | Custom Phase 5 purchase-cost fields remain zero; supported H501 utility/cost results remain visible. | No approved cost correlation or vendor quote is available. | Phase 5 and total-plant TEA conclusions are unavailable. | equipment and system cost results | high | Vendor quotations or documented cost correlations with year, currency, capacity, exponent, and validity range. | vendor or traceable industry cost source | TRUE | TRUE | FALSE | Replace placeholder and compare predicted values with independent measurements. |  |  |  |  | open | Future calibration phase | Selected scenario AD1.
LIM-P5-016 | 5 | systems | R501 | controls | The digester is steady-state and has no startup, upset, or automatic control simulation. | pH, temperature, OLR, gas, and alarm values are monitoring metadata only. | Time-series feed, controller tuning, biomass inventory, and dynamic kinetics are unavailable. | Startup time, instability, overload response, and control performance are not predicted. | operability and control conclusions | high | Dynamic feed data, control philosophy, online sensor data, and calibrated kinetic model. | project operations and pilot data | TRUE | TRUE | TRUE | Replace placeholder and compare predicted values with independent measurements. |  |  |  |  | open | Dynamic-model phase | Selected scenario AD1.
LIM-P5-017 | 5 | phase5_units | R501 | regulatory | Raw biogas and digestate have no product or regulatory classification. | The model reports inventories only and explicitly stops before gas upgrading and nutrient recovery. | Gas-grid, emissions, digestate, and permitting requirements have not been evaluated. | No compliance, sale, land-application, or sanitation claim can be made. | raw-biogas and digestate eligibility | high | Applicable Dutch/EU requirements, accredited analyses, and project permitting basis. | regulatory specialist and accredited laboratory | TRUE | TRUE | TRUE | Replace placeholder and compare predicted values with independent measurements. |  |  |  |  | open | Future calibration phase | Selected scenario AD1.
LIM-P6-001 | 6 | phase6_units | G601/S601 | thermodynamics | Biogas cooling uses pure-water saturation pressure and ideal-gas humidity. | A Magnus saturation-pressure equation calculates condensation; trace-gas dissolution is empirical. | Validated gas dew-point, fugacity, and condensate-composition data are unavailable. | Cooling duty, condensate rate, and wet gas composition are screening-level. | scenario metrics and design reports | high | Raw-gas humidity/dew point, cooler outlet data, condensate composition, and validated thermodynamics. | project experiment or validated peer-reviewed literature | TRUE | FALSE | TRUE | Replace placeholder and compare predicted values with independent measurements. | gas_cooler_outlet_temperature_c | 15 | degC |  | open | Future calibration phase | Selected scenario BG2.
LIM-P6-003 | 6 | phase6_units | R601 | separation | H2S removal and media replacement use class-E removal and capacity values. | Activated carbon retains an intact H2S-equivalent pool; iron sponge and biological modes use explicit stoichiometry. | GreenHub inlet loading, breakthrough curves, humidity response, and media grade are unknown. | Residual H2S, media use, replacement interval, and waste rate are uncertain. | scenario metrics and design reports | high | Seasonal H2S data and vendor breakthrough/capacity tests at GreenHub humidity and flow. | project gas analysis and media vendor | TRUE | TRUE | TRUE | Replace placeholder and compare predicted values with independent measurements. |  |  |  |  | open | Future calibration phase | Selected scenario BG2.
LIM-P6-005 | 6 | phase6_units | R602 | thermodynamics | Ammonia washing does not solve pH-dependent gas-liquid equilibrium. | Water wash uses apparent partition fractions; acid mode forms a molecular ammonium salt. | Gas NH3, wash-water pH, alkalinity, Henry data, and titration data are unavailable. | Water/acid demand, methane loss, and residual ammonia are uncertain. | scenario metrics and design reports | high | Raw-gas ammonia, wash tests, pH, temperature, acid titration, and complete liquor analysis. | project experiment or validated peer-reviewed literature | TRUE | FALSE | TRUE | Replace placeholder and compare predicted values with independent measurements. |  |  |  |  | open | Future calibration phase | Selected scenario BG2.
LIM-P6-006 | 6 | phase6_units | F601 | contaminants | Siloxanes are represented by one D5-equivalent marker and empirical capture. | Zero input remains zero; the marker can be populated when analyses become available. | Compound-resolved siloxane and particulate gas measurements are unavailable. | Media consumption, engine/membrane protection, and silicon risk cannot be validated. | gas quality, media replacement, and downstream protection | high | D4/D5/D6 and particulate measurements plus filter-media breakthrough curves. | project experiment or validated peer-reviewed literature | TRUE | FALSE | TRUE | Replace placeholder and compare predicted values with independent measurements. |  |  |  |  | open | Future calibration phase | Selected scenario BG2.
LIM-P6-007 | 6 | phase6_upgrading | A611/V612/A612 | mass_transfer | Water scrubbing uses a calibrated apparent-partition model. | Removal responds monotonically to pressure, temperature, and gross water circulation; dissolved gases are flashed and regenerated explicitly. | Henry constants, stage efficiencies, packing transfer data, and pilot calibration are missing. | Purity, recovery, methane slip, column size, and water circulation are uncertain. | scenario metrics and design reports | high | Pilot water-scrubber gas/liquid balances over pressure, temperature, and L/G ratio. | project experiment or validated peer-reviewed literature | TRUE | FALSE | TRUE | Replace placeholder and compare predicted values with independent measurements. | water_scrubber_co2_absorption_fraction | 0.92 | fraction |  | open | Future calibration phase | Selected scenario BG2.
LIM-P6-008 | 6 | phase6_upgrading | D611/D621/D631 | separation | Gas drying uses bounded water-removal fractions. | Water is conserved to explicit condensate streams without a desiccant or dew-point model. | Product dew point, desiccant equilibrium, regeneration, and vendor data are unavailable. | Product humidity, dryer sizing, regeneration utility, and compliance are uncertain. | scenario metrics and design reports | high | Required product dew point and vendor drying/regeneration performance. | project experiment or validated peer-reviewed literature | TRUE | FALSE | TRUE | Replace placeholder and compare predicted values with independent measurements. |  |  |  |  | open | Future calibration phase | Selected scenario BG2.
LIM-P6-009 | 6 | phase6_upgrading | M621-M623 | mass_transfer | Membrane permeances and area are class-E structural values. | Segmented solution-diffusion flux uses component partial-pressure driving force and computes stage cut. | Validated mixed-gas permeance, plasticization, aging, fouling, module pressure loss, and recycle data are missing. | Purity, recovery, area, replacement, and compressor duty are uncertain. | scenario metrics and design reports | high | Vendor mixed-gas permeance/selectivity and module tests at GreenHub composition, pressure, humidity, and contaminants. | membrane vendor and pilot tests | TRUE | TRUE | TRUE | Replace placeholder and compare predicted values with independent measurements. |  |  |  |  | open | Future calibration phase | Selected scenario BG2.
LIM-P6-010 | 6 | phase6_upgrading | A631 | separation | PSA is a Level-1 cycle-average allocation rather than a dynamic bed model. | Pressure-responsive adsorption fractions, purge, working capacity, and complete blowdown allocation conserve material. | Competitive isotherms, mass-transfer coefficients, bed sequencing, equalization, and breakthrough data are unavailable. | Purity, recovery, adsorbent inventory, cycle timing, and power are uncertain. | scenario metrics and design reports | high | Vendor/pilot cycle data and competitive isotherms for the selected adsorbent. | PSA vendor and pilot tests | TRUE | TRUE | TRUE | Replace placeholder and compare predicted values with independent measurements. |  |  |  |  | open | Future calibration phase | Selected scenario BG2.
LIM-P6-011 | 6 | phase6_upgrading | A641/A642 | chemistry | MEA absorption uses equivalent loading rather than rigorous electrolyte chemistry. | CO2 circulation follows captured CO2 divided by rich-minus-lean loading; solvent is regenerated and recycled. | Activity coefficients, speciation, rate-based packing data, and validated solvent composition are unavailable. | Solvent circulation, purity, column design, and H2S interaction are screening-level. | scenario metrics and design reports | high | Rate-based MEA absorber/stripper data, electrolyte parameters, solvent analyses, and packing performance. | project experiment or validated peer-reviewed literature | TRUE | FALSE | TRUE | Replace placeholder and compare predicted values with independent measurements. |  |  |  |  | open | Future calibration phase | Selected scenario BG2.
LIM-P6-012 | 6 | phase6_upgrading | H641/V641 | heat_transfer | MEA regeneration heat is a specific-energy placeholder. | Reboiler and condenser duties are explicit, with sensible rich/lean recovery reported separately. | Steam conditions, water vaporization, desorption heat, exchanger approach, and heat-loss data are missing. | MEA heat demand and integration potential are highly uncertain. | scenario metrics and design reports | high | Pilot/vendor heat balance, steam/reflux data, exchanger approach temperatures, and heat losses. | project experiment or validated peer-reviewed literature | TRUE | FALSE | TRUE | Replace placeholder and compare predicted values with independent measurements. | mea_regeneration_energy_mj_per_kg_co2 | class E workbook value | MJ/kg CO2 |  | open | Future calibration phase | Selected scenario BG2.
LIM-P6-014 | 6 | phase6_units/phase6_upgrading | custom Phase 6 equipment | costing | No custom gas-cleaning or upgrading CAPEX correlation is approved. | Custom purchase costs remain zero; supported BioSTEAM compressor, pump, and exchanger results remain visible. | Project-scale vendor quotations and traceable cost correlations are unavailable. | No Phase 6 TEA ranking or final technology selection is supported. | equipment and system cost results | high | Vendor quotations or documented correlations with year, currency, capacity, exponent, and range. | technology vendors or traceable industry source | TRUE | TRUE | FALSE | Replace placeholder and compare predicted values with independent measurements. |  |  |  |  | open | Future calibration phase | Selected scenario BG2.
LIM-P6-015 | 6 | phase6_validation | conditioned_biogas | regulatory | Feed and product quality limits are structural checks rather than selected end-use standards. | The model reports exceedances and warns in structural mode; it does not claim grid compliance. | Project end use, Dutch/EU standard edition, pressure class, odorization, Wobbe index, and contaminant limits are not selected. | Biomethane cannot yet be labelled grid-injection or vehicle-fuel compliant. | feed suitability and biomethane quality | high | Select end use and applicable current standard, then provide accredited complete gas analysis. | regulatory specialist and accredited laboratory | TRUE | TRUE | TRUE | Replace placeholder and compare predicted values with independent measurements. |  |  |  |  | open | Future calibration phase | Selected scenario BG2.
LIM-P6-016 | 6 | scenarios | BG1/BG6 | data_quality | CHP and cryogenic scenarios remain inactive data-gated architectures. | Factories raise clear missing-data errors instead of simulating arbitrary efficiencies or cryogenic fixed splits. | CHP maps/combustion integration and low-temperature thermodynamics are reserved for later sections. | No BG1 or BG6 performance comparison is available. | scenario readiness and comparison | high | CHP engine and heat-network specification; validated cryogenic EOS, phase envelope, and refrigeration design. | project experiment or validated peer-reviewed literature | TRUE | FALSE | TRUE | Replace placeholder and compare predicted values with independent measurements. |  |  |  |  | open | Next Phase 6 section and future cryogenic study | Selected scenario BG2.
LIM-P6-017 | 6 | systems | plant utility network | energy | Plant-wide CHP, heat recovery, biomethane storage/compression, and grid injection are not yet implemented. | Technology-specific utilities are calculated locally and kept ready for the next integration section. | The attached specification explicitly assigns these systems to the next section. | Net plant import/export and integrated heat use cannot yet be reported. | net electricity, net heat, and final usable energy | high | CHP, heat-exchanger-network, storage, final-compression, grid-interface, and operating-priority specifications. | project experiment or validated peer-reviewed literature | TRUE | FALSE | TRUE | Replace placeholder and compare predicted values with independent measurements. |  |  |  |  | open | Next Phase 6 section | Selected scenario BG2.
LIM-P6-018 | 6 | streams | raw_biogas | data_quality | Raw-gas trace contaminants are absent unless measured upstream values exist. | Blank siloxane/particulate inputs remain zero and do not break simulation. | No GreenHub raw-gas trace-contaminant laboratory dataset is available. | Pretreatment loading and media replacement may be understated. | scenario metrics and design reports | high | Seasonal complete raw-gas analysis including humidity, NH3, H2S, O2, siloxanes, and particulates. | project experiment or validated peer-reviewed literature | TRUE | FALSE | TRUE | Replace placeholder and compare predicted values with independent measurements. |  |  |  |  | open | Future calibration phase | Selected scenario BG2.
LIM-P7-001 | 7 | phase7_units | T701 | seasonality | Digestate equalization is a monthly steady-state vessel, not a dynamic buffer. | Residence-time volume, mixing power, and optional measured residual-gas release are calculated. | Hourly digestate generation, settling, heat loss, and gas-release data are unavailable. | Peak storage, mixer duty, emissions, and upset protection are uncertain. | scenario metrics and design reports | high | Hourly digestate flow/composition, settling tests, gas flux, weather, and tank geometry. | project experiment or validated peer-reviewed literature | TRUE | FALSE | TRUE | Replace placeholder and compare predicted values with independent measurements. |  |  |  |  | open | Future calibration phase | Selected NR4, process order A.
LIM-P7-002 | 7 | phase7_units | S701 | separation | Digestate separation is a component-class capture and cake-moisture model. | Particulates use class-specific capture; one derived entrained-liquor fraction carries all dissolved species. | Selected separator, particle-size distribution, rheology, and vendor curves are unavailable. | Cake moisture, nutrient partition, centrate solids, electricity, and equipment size are uncertain. | scenario metrics and design reports | high | GreenHub press/decanter trials with complete feed, cake, and centrate analyses. | separator vendor and pilot test | TRUE | TRUE | TRUE | Replace placeholder and compare predicted values with independent measurements. | digestate_particulate_capture_fraction | 0.85 | fraction |  | open | Future calibration phase | Selected NR4, process order A.
LIM-P7-003 | 7 | phase7_units | R711 | thermodynamics | Struvite precipitation does not solve electrolyte activities, charge balance, or Ksp. | A formula-balanced Level-1 recovery is bounded by Mg, NH4, PO4, water, and an empirical target fraction. | Complete ion analysis, alkalinity, ionic-strength data, and validated activity model are unavailable. | Reagent dose, supersaturation, yield, and purity are screening-level. | scenario metrics and design reports | high | Seasonal ion/alkalinity analyses, titrations, activity-model selection, and crystallization tests. | project experiment or validated peer-reviewed literature | TRUE | FALSE | TRUE | Replace placeholder and compare predicted values with independent measurements. | struvite_phosphate_recovery_fraction | 0.85 | fraction |  | open | Future calibration phase | Selected NR4, process order A.
LIM-P7-004 | 7 | phase7_units | R711 | kinetics | Struvite nucleation and crystal-growth kinetics are not modelled. | Residence time, seeding, and mixing are design metadata; no population balance is claimed. | Induction time, seed distribution, growth, agglomeration, and fines data are missing. | Crystal size, separator recovery, fouling, and product handling cannot be predicted. | scenario metrics and design reports | high | Bench and pilot crystallization time series with particle-size distributions. | project experiment or validated peer-reviewed literature | TRUE | FALSE | TRUE | Replace placeholder and compare predicted values with independent measurements. |  |  |  |  | open | Future calibration phase | Selected NR4, process order A.
LIM-P7-005 | 7 | phase7_units | R712 | chemistry | Calcium-phosphate recovery selects one ideal bookkeeping formula. | Ca3(PO4)2, CaHPO4, or hydroxyapatite stoichiometry is selected explicitly and bounded by reactants. | Mineral phase identification, carbonate competition, speciation, and solubility data are unavailable. | Product identity, purity, Ca demand, and fertilizer properties are uncertain. | scenario metrics and design reports | high | XRD/ICP product characterization and precipitation tests over pH, Ca:P, and residence time. | project experiment or validated peer-reviewed literature | TRUE | FALSE | TRUE | Replace placeholder and compare predicted values with independent measurements. |  |  |  |  | open | Future calibration phase | Selected NR4, process order A.
LIM-P7-006 | 7 | phase7_units | S711/S712 | separation | Crystal recovery, impurity capture, and product moisture are empirical. | Target minerals and non-target solids use separate capture values; mother-liquor entrainment is moisture-derived. | Crystal-size distribution and selected filter/centrifuge performance are unavailable. | Product recovery, purity, moisture, and mother-liquor loss are uncertain. | scenario metrics and design reports | high | Product-separation tests and vendor performance at expected crystal loading. | project experiment or validated peer-reviewed literature | TRUE | FALSE | TRUE | Replace placeholder and compare predicted values with independent measurements. |  |  |  |  | open | Future calibration phase | Selected NR4, process order A.
LIM-P7-007 | 7 | phase7_units | M721/R711/R712 | chemistry | Target pH does not calculate base demand from alkalinity. | Workbook base dose is mass-explicit and counterions are conserved; target pH remains metadata. | Seasonal digestate titration curves and buffering/speciation data are unavailable. | Base use, sodium/potassium loading, stripping performance, and precipitation selectivity are uncertain. | scenario metrics and design reports | high | Acid/base titration curves at operating temperature with complete ion analyses. | project experiment or validated peer-reviewed literature | TRUE | FALSE | TRUE | Replace placeholder and compare predicted values with independent measurements. | ammonia_base_dose_kg_m3 | 0.5 | kg/m3 |  | open | Future calibration phase | Selected NR4, process order A.
LIM-P7-009 | 7 | phase7_units | A721 | mass_transfer | Ammonia stripping uses a monotonic NTU-like response rather than a rate-based column. | Removal responds to pH, temperature, pressure, gas ratio, and packing height and cannot exceed TAN. | Henry/activity data, kLa, packing coefficients, carbonate response, and pilot balances are missing. | TAN removal, column size, gas demand, and residual ammonia are uncertain. | scenario metrics and design reports | high | Pilot stripping data spanning pH, temperature, pressure, gas/liquid ratio, and loading. | project experiment or validated peer-reviewed literature | TRUE | FALSE | TRUE | Replace placeholder and compare predicted values with independent measurements. | ammonia_transfer_coefficient | 4 | dimensionless |  | open | Future calibration phase | Selected NR4, process order A.
LIM-P7-010 | 7 | phase7_units | A721 | thermodynamics | Carbonate and ammonia acid-base chemistry are not rigorously re-equilibrated. | NH4 conversion to NH3 is formula-balanced; only explicit CO2 receives an empirical stripping fraction. | Complete inorganic carbon, alkalinity, pH, and electrolyte data are unavailable. | CO2 loss, base demand, off-gas composition, and scaling risk are approximate. | scenario metrics and design reports | high | TIC/alkalinity speciation and gas/liquid measurements through stripping. | project experiment or validated peer-reviewed literature | TRUE | FALSE | TRUE | Replace placeholder and compare predicted values with independent measurements. |  |  |  |  | open | Future calibration phase | Selected NR4, process order A.
LIM-P7-011 | 7 | phase7_units | A722/V722 | design | Acid capture is stoichiometric but absorber hydraulics and product concentration are structural. | H2SO4 or HCl forms an explicit liquid ammonium salt with bounded capture and residual acid. | Mass-transfer, acid mist, cooling, corrosion, product specification, and storage data are unavailable. | Acid excess, residual NH3, cooling, vessel size, and saleable concentration are uncertain. | scenario metrics and design reports | high | Absorber/vendor tests, thermal balance, corrosion basis, and product specification. | project experiment or validated peer-reviewed literature | TRUE | FALSE | TRUE | Replace placeholder and compare predicted values with independent measurements. |  |  |  |  | open | Future calibration phase | Selected NR4, process order A.
LIM-P7-012 | 7 | phase7_units | A731/R731 | separation | Ion exchange is a cycle-average site-equivalent recycle, not dynamic breakthrough. | Capacity and service time size a conserved Na-form zeolite loop with explicit NaCl regeneration. | Selected media isotherms, selectivity, competing ions, breakthrough, attrition, and regeneration data are missing. | NH4 recovery, media inventory, brine demand, and regenerant quality are uncertain. | scenario metrics and design reports | high | Vendor/pilot breakthrough and regeneration curves in GreenHub centrate. | project experiment or validated peer-reviewed literature | TRUE | FALSE | TRUE | Replace placeholder and compare predicted values with independent measurements. |  |  |  |  | open | Future calibration phase | Selected NR4, process order A.
LIM-P7-013 | 7 | phase7_units | E741 | thermodynamics | Evaporation does not solve salt solubility or scaling precipitation. | Water removal is non-selective; dissolved salts and contaminants remain and a concentration-ratio warning is reported. | VLE, boiling-point elevation, solubility, fouling, and evaporator data are unavailable. | Heat, vapor quality, scaling, achievable concentration, and cleaning are uncertain. | scenario metrics and design reports | high | Evaporation/fouling tests and complete concentrated-liquor ion analysis. | project experiment or validated peer-reviewed literature | TRUE | FALSE | TRUE | Replace placeholder and compare predicted values with independent measurements. |  |  |  |  | open | Future calibration phase | Selected NR4, process order A.
LIM-P7-014 | 7 | phase7_units | M741 | separation | Membrane concentration uses class-specific rejection coefficients. | Water recovery responds to net pressure and flux; every component is assigned to concentrate or permeate. | Membrane type, mixed-solute rejection, osmotic pressure, fouling, cleaning, and aging data are unavailable. | K concentration, water reuse, area, electricity, and contaminant passage are uncertain. | scenario metrics and design reports | high | Vendor membrane screening and pilot mass balances with seasonal liquor. | project experiment or validated peer-reviewed literature | TRUE | FALSE | TRUE | Replace placeholder and compare predicted values with independent measurements. |  |  |  |  | open | Future calibration phase | Selected NR4, process order A.
LIM-P7-017 | 7 | phase7_units | custom Phase 7 equipment | costing | No custom Phase 7 equipment CAPEX is assigned. | Purchase costs remain zero while physical loads and utilities are reported. | No approved traceable cost correlations or vendor quotations are available. | Phase 7 TEA and configuration cost selection are unavailable. | scenario metrics and design reports | high | Vendor quotations or documented correlations with year, currency, exponent, and validity range. | technology vendor or traceable industry source | TRUE | TRUE | FALSE | Replace placeholder and compare predicted values with independent measurements. |  |  |  |  | open | Future calibration phase | Selected NR4, process order A.
LIM-P7-018 | 7 | phase7_metrics | plant utility interface | energy | The repository has no active BG1 CHP or plant-wide utility network. | Gross Phase 7 duties are calculated; recovered heat is bounded by an explicit available-heat input and temperature check, defaulting to zero. | CHP maps, source temperatures, temporal profiles, exchanger network, and electricity bus are missing. | Recovered heat, external heat, grid electricity, and net export cannot be finalized. | scenario metrics and design reports | high | Implement and validate CHP/heat-network section, then provide monthly source and demand profiles. | project experiment or validated peer-reviewed literature | TRUE | FALSE | TRUE | Replace placeholder and compare predicted values with independent measurements. | phase7_recovered_heat_available_kw | 0 | kW |  | open | Future calibration phase | Selected NR4, process order A.
LIM-P7-019 | 7 | phase7_metrics | nutrient products | contaminants | Contaminant pools are conserved but product-specific partitioning is mostly physical entrainment. | Every aggregate contaminant is reported in solids, products, liquids, wastewater, and off-gas. | Compound-specific sorption, co-precipitation, volatility, pathogen inactivation, and analytical data are unavailable. | Product safety and fertilizer eligibility cannot be inferred. | product quality and regulatory interpretation | high | Accredited product/residual analyses and process-specific fate experiments. | project experiment or validated peer-reviewed literature | TRUE | FALSE | TRUE | Replace placeholder and compare predicted values with independent measurements. |  |  |  |  | open | Future calibration phase | Selected NR4, process order A.
LIM-P7-020 | 7 | characterization | dissolved phosphorus | data_quality | Unspeciated dissolved-P and particulate-P pools are not assumed precipitable. | Only physical Orthophosphate can enter stoichiometric mineral reactions; P-equivalent pools remain in residual streams. | Seasonal orthophosphate, dissolved organic P, and mineral-bound P speciation are incomplete. | Theoretical and achieved P recovery may differ materially. | scenario metrics and design reports | high | Filtered orthophosphate-P, dissolved total P, particulate P, and mineral extraction analyses. | project experiment or validated peer-reviewed literature | TRUE | FALSE | TRUE | Replace placeholder and compare predicted values with independent measurements. |  |  |  |  | open | Future calibration phase | Selected NR4, process order A.
LIM-P7-022 | 7 | systems | Order C | chemistry | Whole-digestate phosphorus recovery uses the same Level-1 chemistry as centrate treatment. | Particulate solids remain explicit and can co-report as impurities through S711/S712. | Mixing, nucleation, reagent access, and separation behavior in whole digestate are unvalidated. | Order C recovery, reagent use, purity, and solids handling are especially uncertain. | scenario metrics and design reports | high | Whole-digestate versus centrate precipitation trials and product characterization. | project experiment or validated peer-reviewed literature | TRUE | FALSE | TRUE | Replace placeholder and compare predicted values with independent measurements. |  |  |  |  | open | Future calibration phase | Selected NR4, process order A.
LIM-P7-023 | 7 | phase7_reporting | all products | regulatory | Reported nutrient streams are not certified fertilizers or reusable water. | The model reports composition, nutrient basis, contaminants, and missing evidence without compliance claims. | Selected Dutch/EU product category, accredited analyses, pathogens, stability, and field performance are unavailable. | No sale, land-application, discharge, or water-reuse claim is supported. | product and residual eligibility | high | Regulatory pathway selection, accredited testing, sanitation evidence, and agronomic trials. | regulatory specialist and accredited laboratory | TRUE | FALSE | TRUE | Replace placeholder and compare predicted values with independent measurements. |  |  |  |  | open | Future calibration phase | Selected NR4, process order A.

## Selected assumptions
category | name | python_name | value | unit | scenario | month | minimum | maximum | distribution | required | measurement_status | source_class | reference | comment | calculation_method | measured_or_assumed | priority | active | phase_introduced | limitation_id
acid absorption | Acid excess | ammonia_absorber_acid_excess_fraction | 0.05 | fraction above stoichiometric | All | All | 0 | 10 | none | TRUE | assumed | E |  | Class-E structural placeholder. Replace with measured, experimental, literature, or vendor data before design, fertilizer-quality, economic, regulatory, or configuration-selection interpretation. |  | assumed | 100 | TRUE | 7 | LIM-P7-011
acid absorption | Acid solution fraction | ammonia_absorber_acid_solution_mass_fraction | 0.4 | mass fraction | All | All | 0.001 | 1 | none | TRUE | assumed | E |  | Class-E structural placeholder. Replace with measured, experimental, literature, or vendor data before design, fertilizer-quality, economic, regulatory, or configuration-selection interpretation. |  | assumed | 100 | TRUE | 7 | LIM-P7-011
acid absorption | Absorber acid | ammonia_absorber_acid_type | SulfuricAcid | component ID | All | All |  |  | none | TRUE | assumed | E |  | Class-E structural placeholder. Replace with measured, experimental, literature, or vendor data before design, fertilizer-quality, economic, regulatory, or configuration-selection interpretation. |  | assumed | 100 | TRUE | 7 | LIM-P7-011
acid absorption | Ammonia capture efficiency | ammonia_absorber_capture_efficiency | 0.99 | fraction | All | All | 0 | 1 | none | TRUE | assumed | E |  | Class-E structural placeholder. Replace with measured, experimental, literature, or vendor data before design, fertilizer-quality, economic, regulatory, or configuration-selection interpretation. |  | assumed | 100 | TRUE | 7 | LIM-P7-011
acid absorption | CO2 absorption | ammonia_absorber_co2_absorption_fraction | 0.01 | fraction | All | All | 0 | 1 | none | TRUE | assumed | E |  | Class-E structural placeholder. Replace with measured, experimental, literature, or vendor data before design, fertilizer-quality, economic, regulatory, or configuration-selection interpretation. |  | assumed | 100 | TRUE | 7 | LIM-P7-011
acid absorption | Absorber pressure drop | ammonia_absorber_pressure_drop_pa | 1500 | Pa | All | All | 0 | 1000000 | none | TRUE | assumed | E |  | Class-E structural placeholder. Replace with measured, experimental, literature, or vendor data before design, fertilizer-quality, economic, regulatory, or configuration-selection interpretation. |  | assumed | 100 | TRUE | 7 | LIM-P7-011
acid absorption | Absorber water makeup | ammonia_absorber_water_kg_per_kg_nh3 | 5 | kg/kg NH3 | All | All | 0 | 1000 | none | TRUE | assumed | E |  | Class-E structural placeholder. Replace with measured, experimental, literature, or vendor data before design, fertilizer-quality, economic, regulatory, or configuration-selection interpretation. |  | assumed | 100 | TRUE | 7 | LIM-P7-011
acid absorption | Neutralization heat | ammonia_neutralization_heat_kj_mol | 52 | kJ/mol NH3 | All | All | 0 | 1000 | none | TRUE | assumed | E |  | Class-E structural placeholder. Replace with measured, experimental, literature, or vendor data before design, fertilizer-quality, economic, regulatory, or configuration-selection interpretation. |  | assumed | 100 | TRUE | 7 | LIM-P7-011
acid absorption | Ammonium-product storage | ammonium_product_storage_time_h | 24 | h | All | All | 0 | 1000 | none | TRUE | assumed | E |  | Class-E structural placeholder. Replace with measured, experimental, literature, or vendor data before design, fertilizer-quality, economic, regulatory, or configuration-selection interpretation. |  | assumed | 100 | TRUE | 7 | LIM-P7-015
ammonia stripping | Pure base dose | ammonia_base_dose_kg_m3 | 0.5 | kg/m3 feed | All | All | 0 | 100 | none | TRUE | assumed | E |  | Class-E structural placeholder. Replace with measured, experimental, literature, or vendor data before design, fertilizer-quality, economic, regulatory, or configuration-selection interpretation. |  | assumed | 100 | TRUE | 7 | LIM-P7-007
ammonia stripping | Base solution fraction | ammonia_base_solution_mass_fraction | 0.5 | mass fraction | All | All | 0.001 | 1 | none | TRUE | assumed | E |  | Class-E structural placeholder. Replace with measured, experimental, literature, or vendor data before design, fertilizer-quality, economic, regulatory, or configuration-selection interpretation. |  | assumed | 100 | TRUE | 7 | LIM-P7-007
ammonia stripping | Base type | ammonia_base_type | SodiumHydroxide | component ID | All | All |  |  | none | TRUE | assumed | E |  | Class-E structural placeholder. Replace with measured, experimental, literature, or vendor data before design, fertilizer-quality, economic, regulatory, or configuration-selection interpretation. |  | assumed | 100 | TRUE | 7 | LIM-P7-007
ammonia stripping | Explicit CO2 removal | ammonia_co2_removal_fraction | 0.5 | fraction | All | All | 0 | 1 | none | TRUE | assumed | E |  | Class-E structural placeholder. Replace with measured, experimental, literature, or vendor data before design, fertilizer-quality, economic, regulatory, or configuration-selection interpretation. |  | assumed | 100 | TRUE | 7 | LIM-P7-010
ammonia stripping | Conditioning mixing power | ammonia_conditioning_mixing_power_kw_m3 | 0.02 | kW/m3 | All | All | 0 | 5 | none | TRUE | assumed | E |  | Class-E structural placeholder. Replace with measured, experimental, literature, or vendor data before design, fertilizer-quality, economic, regulatory, or configuration-selection interpretation. |  | assumed | 100 | TRUE | 7 | LIM-P7-007
ammonia stripping | Gas-mover efficiency | ammonia_gas_mover_efficiency | 0.65 | fraction | All | All | 0.01 | 1 | none | TRUE | assumed | E |  | Class-E structural placeholder. Replace with measured, experimental, literature, or vendor data before design, fertilizer-quality, economic, regulatory, or configuration-selection interpretation. |  | assumed | 100 | TRUE | 7 | LIM-P7-009
ammonia stripping | Gas-to-liquid ratio | ammonia_gas_to_liquid_ratio_nm3_m3 | 500 | Nm3/m3 | All | All | 0 | 10000 | none | TRUE | assumed | E |  | Class-E structural placeholder. Replace with measured, experimental, literature, or vendor data before design, fertilizer-quality, economic, regulatory, or configuration-selection interpretation. |  | assumed | 100 | TRUE | 7 | LIM-P7-009
ammonia stripping | Packing height | ammonia_packing_height_m | 6 | m | All | All | 0 | 50 | none | TRUE | assumed | E |  | Class-E structural placeholder. Replace with measured, experimental, literature, or vendor data before design, fertilizer-quality, economic, regulatory, or configuration-selection interpretation. |  | assumed | 100 | TRUE | 7 | LIM-P7-009
ammonia stripping | Steam ratio | ammonia_steam_kg_kg_liquid | 0.1 | kg/kg liquid | All | All | 0 | 10 | none | TRUE | assumed | E |  | Class-E structural placeholder. Replace with measured, experimental, literature, or vendor data before design, fertilizer-quality, economic, regulatory, or configuration-selection interpretation. |  | assumed | 100 | TRUE | 7 | LIM-P7-009
ammonia stripping | Steam latent heat | ammonia_steam_latent_heat_kj_kg | 2257 | kJ/kg | All | All | 100 | 5000 | none | TRUE | assumed | E |  | Class-E structural placeholder. Replace with measured, experimental, literature, or vendor data before design, fertilizer-quality, economic, regulatory, or configuration-selection interpretation. |  | assumed | 100 | TRUE | 7 | LIM-P7-009
ammonia stripping | Target pH | ammonia_stripper_pH | 10.5 | pH | All | All | 0 | 14 | none | TRUE | assumed | E |  | Class-E structural placeholder. Replace with measured, experimental, literature, or vendor data before design, fertilizer-quality, economic, regulatory, or configuration-selection interpretation. |  | assumed | 100 | TRUE | 7 | LIM-P7-009
ammonia stripping | Stripper pressure | ammonia_stripper_pressure_bar | 1 | bar | All | All | 0.01 | 20 | none | TRUE | assumed | E |  | Class-E structural placeholder. Replace with measured, experimental, literature, or vendor data before design, fertilizer-quality, economic, regulatory, or configuration-selection interpretation. |  | assumed | 100 | TRUE | 7 | LIM-P7-009
ammonia stripping | Stripper pressure drop | ammonia_stripper_pressure_drop_pa | 3000 | Pa | All | All | 0 | 1000000 | none | TRUE | assumed | E |  | Class-E structural placeholder. Replace with measured, experimental, literature, or vendor data before design, fertilizer-quality, economic, regulatory, or configuration-selection interpretation. |  | assumed | 100 | TRUE | 7 | LIM-P7-009
ammonia stripping | Stripper temperature | ammonia_stripper_temperature_c | 60 | degC | All | All | 0 | 150 | none | TRUE | assumed | E |  | Class-E structural placeholder. Replace with measured, experimental, literature, or vendor data before design, fertilizer-quality, economic, regulatory, or configuration-selection interpretation. |  | assumed | 100 | TRUE | 7 | LIM-P7-009
ammonia stripping | Stripping medium | ammonia_stripping_medium | air | air/steam/vacuum | All | All |  |  | none | TRUE | assumed | E |  | Class-E structural placeholder. Replace with measured, experimental, literature, or vendor data before design, fertilizer-quality, economic, regulatory, or configuration-selection interpretation. |  | assumed | 100 | TRUE | 7 | LIM-P7-009
ammonia stripping | Superficial gas velocity | ammonia_superficial_velocity_m_s | 1.5 | m/s | All | All | 0.001 | 20 | none | TRUE | assumed | E |  | Class-E structural placeholder. Replace with measured, experimental, literature, or vendor data before design, fertilizer-quality, economic, regulatory, or configuration-selection interpretation. |  | assumed | 100 | TRUE | 7 | LIM-P7-009
ammonia stripping | Apparent transfer coefficient | ammonia_transfer_coefficient | 4 | dimensionless | All | All | 0 | 100 | none | TRUE | assumed | E |  | Class-E structural placeholder. Replace with measured, experimental, literature, or vendor data before design, fertilizer-quality, economic, regulatory, or configuration-selection interpretation. |  | assumed | 100 | TRUE | 7 | LIM-P7-009
ammonia stripping | Liquid-water evaporation | ammonia_water_evaporation_fraction | 0.005 | fraction | All | All | 0 | 1 | none | TRUE | assumed | E |  | Class-E structural placeholder. Replace with measured, experimental, literature, or vendor data before design, fertilizer-quality, economic, regulatory, or configuration-selection interpretation. |  | assumed | 100 | TRUE | 7 | LIM-P7-009
calcium phosphate | Pure base dose | calcium_phosphate_base_dose_kg_m3 | 0.1 | kg/m3 feed | All | All | 0 | 100 | none | TRUE | assumed | E |  | Class-E structural placeholder. Replace with measured, experimental, literature, or vendor data before design, fertilizer-quality, economic, regulatory, or configuration-selection interpretation. |  | assumed | 100 | TRUE | 7 | LIM-P7-007
calcium phosphate | Base solution fraction | calcium_phosphate_base_solution_mass_fraction | 0.5 | mass fraction | All | All | 0.001 | 1 | none | TRUE | assumed | E |  | Class-E structural placeholder. Replace with measured, experimental, literature, or vendor data before design, fertilizer-quality, economic, regulatory, or configuration-selection interpretation. |  | assumed | 100 | TRUE | 7 | LIM-P7-007
calcium phosphate | Base type | calcium_phosphate_base_type | SodiumHydroxide | component ID | All | All |  |  | none | TRUE | assumed | E |  | Class-E structural placeholder. Replace with measured, experimental, literature, or vendor data before design, fertilizer-quality, economic, regulatory, or configuration-selection interpretation. |  | assumed | 100 | TRUE | 7 | LIM-P7-007
calcium phosphate | Calcium to phosphorus ratio | calcium_phosphate_ca_to_p_molar_ratio | 1.7 | mol Ca/mol P | All | All | 0.001 | 20 | none | TRUE | assumed | E |  | Class-E structural placeholder. Replace with measured, experimental, literature, or vendor data before design, fertilizer-quality, economic, regulatory, or configuration-selection interpretation. |  | assumed | 100 | TRUE | 7 | LIM-P7-005
calcium phosphate | Calcium source | calcium_phosphate_calcium_source | CalciumChloride | component ID | All | All |  |  | none | TRUE | assumed | E |  | Class-E structural placeholder. Replace with measured, experimental, literature, or vendor data before design, fertilizer-quality, economic, regulatory, or configuration-selection interpretation. |  | assumed | 100 | TRUE | 7 | LIM-P7-005
calcium phosphate | Calcium-carbonate competition | calcium_phosphate_carbonate_fraction | 0.05 | fraction available Ca | All | All | 0 | 1 | none | TRUE | assumed | E |  | Class-E structural placeholder. Replace with measured, experimental, literature, or vendor data before design, fertilizer-quality, economic, regulatory, or configuration-selection interpretation. |  | assumed | 100 | TRUE | 7 | LIM-P7-005
calcium phosphate | Crystal capture | calcium_phosphate_crystal_capture_fraction | 0.95 | fraction | All | All | 0 | 1 | none | TRUE | assumed | E |  | Class-E structural placeholder. Replace with measured, experimental, literature, or vendor data before design, fertilizer-quality, economic, regulatory, or configuration-selection interpretation. |  | assumed | 100 | TRUE | 7 | LIM-P7-006
calcium phosphate | Calcium dissolution efficiency | calcium_phosphate_dissolution_efficiency | 0.98 | fraction | All | All | 0 | 1 | none | TRUE | assumed | E |  | Class-E structural placeholder. Replace with measured, experimental, literature, or vendor data before design, fertilizer-quality, economic, regulatory, or configuration-selection interpretation. |  | assumed | 100 | TRUE | 7 | LIM-P7-005
calcium phosphate | Impurity capture | calcium_phosphate_impurity_capture_fraction | 0.5 | fraction | All | All | 0 | 1 | none | TRUE | assumed | E |  | Class-E structural placeholder. Replace with measured, experimental, literature, or vendor data before design, fertilizer-quality, economic, regulatory, or configuration-selection interpretation. |  | assumed | 100 | TRUE | 7 | LIM-P7-006
calcium phosphate | Mixing power density | calcium_phosphate_mixing_power_kw_m3 | 0.05 | kW/m3 | All | All | 0 | 5 | none | TRUE | assumed | E |  | Class-E structural placeholder. Replace with measured, experimental, literature, or vendor data before design, fertilizer-quality, economic, regulatory, or configuration-selection interpretation. |  | assumed | 100 | TRUE | 7 | LIM-P7-005
calcium phosphate | Selected product formula | calcium_phosphate_product_id | CalciumPhosphate | component ID | All | All |  |  | none | TRUE | assumed | E |  | Class-E structural placeholder. Replace with measured, experimental, literature, or vendor data before design, fertilizer-quality, economic, regulatory, or configuration-selection interpretation. |  | assumed | 100 | TRUE | 7 | LIM-P7-005
calcium phosphate | Wet-product moisture | calcium_phosphate_product_moisture_fraction | 0.3 | wet mass fraction | All | All | 0 | 0.99 | none | TRUE | assumed | E |  | Class-E structural placeholder. Replace with measured, experimental, literature, or vendor data before design, fertilizer-quality, economic, regulatory, or configuration-selection interpretation. |  | assumed | 100 | TRUE | 7 | LIM-P7-006
calcium phosphate | Orthophosphate recovery | calcium_phosphate_recovery_fraction | 0.8 | fraction | All | All | 0 | 1 | none | TRUE | assumed | E |  | Class-E structural placeholder. Replace with measured, experimental, literature, or vendor data before design, fertilizer-quality, economic, regulatory, or configuration-selection interpretation. |  | assumed | 100 | TRUE | 7 | LIM-P7-005
calcium phosphate | Residence time | calcium_phosphate_residence_time_min | 60 | min | All | All | 0 | 1440 | none | TRUE | assumed | E |  | Class-E structural placeholder. Replace with measured, experimental, literature, or vendor data before design, fertilizer-quality, economic, regulatory, or configuration-selection interpretation. |  | assumed | 100 | TRUE | 7 | LIM-P7-005
calcium phosphate | Crystal-separator electricity | calcium_phosphate_separator_electricity_kwh_kg | 0.02 | kWh/kg dry product | All | All | 0 | 10 | none | TRUE | assumed | E |  | Class-E structural placeholder. Replace with measured, experimental, literature, or vendor data before design, fertilizer-quality, economic, regulatory, or configuration-selection interpretation. |  | assumed | 100 | TRUE | 7 | LIM-P7-006
calcium phosphate | Calcium solution fraction | calcium_phosphate_solution_mass_fraction | 0.3 | mass fraction | All | All | 0.001 | 1 | none | TRUE | assumed | E |  | Class-E structural placeholder. Replace with measured, experimental, literature, or vendor data before design, fertilizer-quality, economic, regulatory, or configuration-selection interpretation. |  | assumed | 100 | TRUE | 7 | LIM-P7-005
calcium phosphate | Target pH | calcium_phosphate_target_pH | 9 | pH | All | All | 0 | 14 | none | TRUE | assumed | E |  | Class-E structural placeholder. Replace with measured, experimental, literature, or vendor data before design, fertilizer-quality, economic, regulatory, or configuration-selection interpretation. |  | assumed | 100 | TRUE | 7 | LIM-P7-005
common | Digestate density | phase7_digestate_density_kg_m3 | 1000 | kg/m3 | All | All | 500 | 1500 | none | TRUE | assumed | E |  | Class-E structural placeholder. Replace with measured, experimental, literature, or vendor data before design, fertilizer-quality, economic, regulatory, or configuration-selection interpretation. |  | assumed | 100 | TRUE | 7 | LIM-P7-002
common | Liquid heat capacity | phase7_liquid_heat_capacity_kj_kg_k | 4 | kJ/kg/K | All | All | 0.1 | 10 | none | TRUE | assumed | E |  | Class-E structural placeholder. Replace with measured, experimental, literature, or vendor data before design, fertilizer-quality, economic, regulatory, or configuration-selection interpretation. |  | assumed | 100 | TRUE | 7 | LIM-P7-008
common | Motor efficiency | phase7_motor_efficiency | 0.9 | fraction | All | All | 0.01 | 1 | none | TRUE | assumed | E |  | Class-E structural placeholder. Replace with measured, experimental, literature, or vendor data before design, fertilizer-quality, economic, regulatory, or configuration-selection interpretation. |  | assumed | 100 | TRUE | 7 | LIM-P7-001
common | Pump efficiency | phase7_pump_efficiency | 0.7 | fraction | All | All | 0.01 | 1 | none | TRUE | assumed | E |  | Class-E structural placeholder. Replace with measured, experimental, literature, or vendor data before design, fertilizer-quality, economic, regulatory, or configuration-selection interpretation. |  | assumed | 100 | TRUE | 7 | LIM-P7-012
common | Sizing safety factor | phase7_sizing_safety_factor | 1.2 | ratio | All | All | 1 | 3 | none | TRUE | assumed | E |  | Class-E structural placeholder. Replace with measured, experimental, literature, or vendor data before design, fertilizer-quality, economic, regulatory, or configuration-selection interpretation. |  | assumed | 100 | TRUE | 7 | LIM-P7-021
control | Default process order | phase7_process_order | A | code | All | All |  |  | none | TRUE | assumed | E |  | Class-E structural placeholder. Replace with measured, experimental, literature, or vendor data before design, fertilizer-quality, economic, regulatory, or configuration-selection interpretation. |  | assumed | 100 | TRUE | 7 | LIM-P7-022
equalization | Equalization enabled | digestate_equalization_enabled | TRUE | boolean | All | All |  |  | none | TRUE | assumed | E |  | Class-E structural placeholder. Replace with measured, experimental, literature, or vendor data before design, fertilizer-quality, economic, regulatory, or configuration-selection interpretation. |  | assumed | 100 | TRUE | 7 | LIM-P7-001
equalization | Ammonia release | equalization_ammonia_release_fraction | 0 | fraction | All | All | 0 | 1 | none | TRUE | assumed | E |  | Class-E structural placeholder. Replace with measured, experimental, literature, or vendor data before design, fertilizer-quality, economic, regulatory, or configuration-selection interpretation. |  | assumed | 100 | TRUE | 7 | LIM-P7-001
equalization | Carbon dioxide release | equalization_co2_release_fraction | 0 | fraction | All | All | 0 | 1 | none | TRUE | assumed | E |  | Class-E structural placeholder. Replace with measured, experimental, literature, or vendor data before design, fertilizer-quality, economic, regulatory, or configuration-selection interpretation. |  | assumed | 100 | TRUE | 7 | LIM-P7-001
equalization | Hydrogen sulphide release | equalization_h2s_release_fraction | 0 | fraction | All | All | 0 | 1 | none | TRUE | assumed | E |  | Class-E structural placeholder. Replace with measured, experimental, literature, or vendor data before design, fertilizer-quality, economic, regulatory, or configuration-selection interpretation. |  | assumed | 100 | TRUE | 7 | LIM-P7-001
equalization | Methane release | equalization_methane_release_fraction | 0 | fraction | All | All | 0 | 1 | none | TRUE | assumed | E |  | Class-E structural placeholder. Replace with measured, experimental, literature, or vendor data before design, fertilizer-quality, economic, regulatory, or configuration-selection interpretation. |  | assumed | 100 | TRUE | 7 | LIM-P7-001
equalization | Mixing power density | equalization_mixing_power_kw_m3 | 0.01 | kW/m3 | All | All | 0 | 2 | none | TRUE | assumed | E |  | Class-E structural placeholder. Replace with measured, experimental, literature, or vendor data before design, fertilizer-quality, economic, regulatory, or configuration-selection interpretation. |  | assumed | 100 | TRUE | 7 | LIM-P7-001
equalization | Residence time | equalization_residence_time_h | 12 | h | All | All | 0 | 240 | none | TRUE | assumed | E |  | Class-E structural placeholder. Replace with measured, experimental, literature, or vendor data before design, fertilizer-quality, economic, regulatory, or configuration-selection interpretation. |  | assumed | 100 | TRUE | 7 | LIM-P7-001
equalization | Working fraction | equalization_working_fraction | 0.85 | fraction | All | All | 0.01 | 1 | none | TRUE | assumed | E |  | Class-E structural placeholder. Replace with measured, experimental, literature, or vendor data before design, fertilizer-quality, economic, regulatory, or configuration-selection interpretation. |  | assumed | 100 | TRUE | 7 | LIM-P7-001
ion exchange | Ammonium recovery | ion_exchange_ammonium_recovery_fraction | 0.8 | fraction | All | All | 0 | 1 | none | TRUE | assumed | E |  | Class-E structural placeholder. Replace with measured, experimental, literature, or vendor data before design, fertilizer-quality, economic, regulatory, or configuration-selection interpretation. |  | assumed | 100 | TRUE | 7 | LIM-P7-012
ion exchange | Bed bulk density | ion_exchange_bed_density_kg_m3 | 700 | kg/m3 | All | All | 1 | 5000 | none | TRUE | assumed | E |  | Class-E structural placeholder. Replace with measured, experimental, literature, or vendor data before design, fertilizer-quality, economic, regulatory, or configuration-selection interpretation. |  | assumed | 100 | TRUE | 7 | LIM-P7-012
ion exchange | Breakthrough fraction | ion_exchange_breakthrough_fraction | 0.7 | fraction capacity | All | All | 1e-06 | 1 | none | TRUE | assumed | E |  | Class-E structural placeholder. Replace with measured, experimental, literature, or vendor data before design, fertilizer-quality, economic, regulatory, or configuration-selection interpretation. |  | assumed | 100 | TRUE | 7 | LIM-P7-012
ion exchange | Regeneration-brine fraction | ion_exchange_brine_mass_fraction | 0.1 | mass fraction NaCl | All | All | 0.001 | 1 | none | TRUE | assumed | E |  | Class-E structural placeholder. Replace with measured, experimental, literature, or vendor data before design, fertilizer-quality, economic, regulatory, or configuration-selection interpretation. |  | assumed | 100 | TRUE | 7 | LIM-P7-012
ion exchange | Working capacity | ion_exchange_capacity_kg_nh4_kg_media | 0.02 | kg NH4/kg media | All | All | 1e-06 | 1 | none | TRUE | assumed | E |  | Class-E structural placeholder. Replace with measured, experimental, literature, or vendor data before design, fertilizer-quality, economic, regulatory, or configuration-selection interpretation. |  | assumed | 100 | TRUE | 7 | LIM-P7-012
ion exchange | NaCl to exchanged NH4 ratio | ion_exchange_nacl_molar_ratio | 1.2 | mol/mol | All | All | 0.001 | 100 | none | TRUE | assumed | E |  | Class-E structural placeholder. Replace with measured, experimental, literature, or vendor data before design, fertilizer-quality, economic, regulatory, or configuration-selection interpretation. |  | assumed | 100 | TRUE | 7 | LIM-P7-012
ion exchange | Bed pressure drop | ion_exchange_pressure_drop_pa | 10000 | Pa | All | All | 0 | 1000000 | none | TRUE | assumed | E |  | Class-E structural placeholder. Replace with measured, experimental, literature, or vendor data before design, fertilizer-quality, economic, regulatory, or configuration-selection interpretation. |  | assumed | 100 | TRUE | 7 | LIM-P7-012
ion exchange | Rinse-water ratio | ion_exchange_rinse_water_kg_kg_media | 0.05 | kg/kg site-equivalent media | All | All | 0 | 100 | none | TRUE | assumed | E |  | Class-E structural placeholder. Replace with measured, experimental, literature, or vendor data before design, fertilizer-quality, economic, regulatory, or configuration-selection interpretation. |  | assumed | 100 | TRUE | 7 | LIM-P7-012
ion exchange | Service time | ion_exchange_service_time_h | 8 | h | All | All | 0.001 | 1000 | none | TRUE | assumed | E |  | Class-E structural placeholder. Replace with measured, experimental, literature, or vendor data before design, fertilizer-quality, economic, regulatory, or configuration-selection interpretation. |  | assumed | 100 | TRUE | 7 | LIM-P7-012
potassium concentration | Concentration method | potassium_concentration_method | evaporation | evaporation/membrane | All | All |  |  | none | TRUE | assumed | E |  | Class-E structural placeholder. Replace with measured, experimental, literature, or vendor data before design, fertilizer-quality, economic, regulatory, or configuration-selection interpretation. |  | assumed | 100 | TRUE | 7 | LIM-P7-013
potassium concentration | Evaporation latent heat | potassium_evaporation_latent_heat_kj_kg | 2300 | kJ/kg water | All | All | 100 | 5000 | none | TRUE | assumed | E |  | Class-E structural placeholder. Replace with measured, experimental, literature, or vendor data before design, fertilizer-quality, economic, regulatory, or configuration-selection interpretation. |  | assumed | 100 | TRUE | 7 | LIM-P7-013
potassium concentration | Evaporation temperature | potassium_evaporation_temperature_c | 80 | degC | All | All | 0 | 200 | none | TRUE | assumed | E |  | Class-E structural placeholder. Replace with measured, experimental, literature, or vendor data before design, fertilizer-quality, economic, regulatory, or configuration-selection interpretation. |  | assumed | 100 | TRUE | 7 | LIM-P7-013
potassium concentration | Evaporator thermal efficiency | potassium_evaporation_thermal_efficiency | 0.75 | fraction | All | All | 0.001 | 1 | none | TRUE | assumed | E |  | Class-E structural placeholder. Replace with measured, experimental, literature, or vendor data before design, fertilizer-quality, economic, regulatory, or configuration-selection interpretation. |  | assumed | 100 | TRUE | 7 | LIM-P7-013
potassium concentration | Evaporator water removal | potassium_evaporation_water_removal_fraction | 0.65 | fraction feed water | All | All | 0 | 0.99 | none | TRUE | assumed | E |  | Class-E structural placeholder. Replace with measured, experimental, literature, or vendor data before design, fertilizer-quality, economic, regulatory, or configuration-selection interpretation. |  | assumed | 100 | TRUE | 7 | LIM-P7-013
potassium concentration | Evaporator electricity | potassium_evaporator_electricity_kwh_kg_water | 0.02 | kWh/kg water | All | All | 0 | 10 | none | TRUE | assumed | E |  | Class-E structural placeholder. Replace with measured, experimental, literature, or vendor data before design, fertilizer-quality, economic, regulatory, or configuration-selection interpretation. |  | assumed | 100 | TRUE | 7 | LIM-P7-013
potassium concentration | Membrane cleaning water | potassium_membrane_cleaning_water_kg_m2_hr | 0.01 | kg/m2/h | All | All | 0 | 100 | none | TRUE | assumed | E |  | Class-E structural placeholder. Replace with measured, experimental, literature, or vendor data before design, fertilizer-quality, economic, regulatory, or configuration-selection interpretation. |  | assumed | 100 | TRUE | 7 | LIM-P7-014
potassium concentration | Contaminant rejection | potassium_membrane_contaminant_rejection_fraction | 0.95 | fraction | All | All | 0 | 1 | none | TRUE | assumed | E |  | Class-E structural placeholder. Replace with measured, experimental, literature, or vendor data before design, fertilizer-quality, economic, regulatory, or configuration-selection interpretation. |  | assumed | 100 | TRUE | 7 | LIM-P7-014
potassium concentration | Divalent rejection | potassium_membrane_divalent_rejection_fraction | 0.98 | fraction | All | All | 0 | 1 | none | TRUE | assumed | E |  | Class-E structural placeholder. Replace with measured, experimental, literature, or vendor data before design, fertilizer-quality, economic, regulatory, or configuration-selection interpretation. |  | assumed | 100 | TRUE | 7 | LIM-P7-014
potassium concentration | Membrane electricity | potassium_membrane_electricity_kwh_m3_permeate | 0.5 | kWh/m3 permeate | All | All | 0 | 100 | none | TRUE | assumed | E |  | Class-E structural placeholder. Replace with measured, experimental, literature, or vendor data before design, fertilizer-quality, economic, regulatory, or configuration-selection interpretation. |  | assumed | 100 | TRUE | 7 | LIM-P7-014
potassium concentration | Potassium rejection | potassium_membrane_k_rejection_fraction | 0.95 | fraction | All | All | 0 | 1 | none | TRUE | assumed | E |  | Class-E structural placeholder. Replace with measured, experimental, literature, or vendor data before design, fertilizer-quality, economic, regulatory, or configuration-selection interpretation. |  | assumed | 100 | TRUE | 7 | LIM-P7-014
potassium concentration | Monovalent rejection | potassium_membrane_monovalent_rejection_fraction | 0.85 | fraction | All | All | 0 | 1 | none | TRUE | assumed | E |  | Class-E structural placeholder. Replace with measured, experimental, literature, or vendor data before design, fertilizer-quality, economic, regulatory, or configuration-selection interpretation. |  | assumed | 100 | TRUE | 7 | LIM-P7-014
potassium concentration | Organic rejection | potassium_membrane_organic_rejection_fraction | 0.9 | fraction | All | All | 0 | 1 | none | TRUE | assumed | E |  | Class-E structural placeholder. Replace with measured, experimental, literature, or vendor data before design, fertilizer-quality, economic, regulatory, or configuration-selection interpretation. |  | assumed | 100 | TRUE | 7 | LIM-P7-014
potassium concentration | Membrane osmotic pressure | potassium_membrane_osmotic_pressure_bar | 5 | bar | All | All | 0 | 200 | none | TRUE | assumed | E |  | Class-E structural placeholder. Replace with measured, experimental, literature, or vendor data before design, fertilizer-quality, economic, regulatory, or configuration-selection interpretation. |  | assumed | 100 | TRUE | 7 | LIM-P7-014
potassium concentration | Membrane pressure | potassium_membrane_pressure_bar | 20 | bar | All | All | 0.001 | 200 | none | TRUE | assumed | E |  | Class-E structural placeholder. Replace with measured, experimental, literature, or vendor data before design, fertilizer-quality, economic, regulatory, or configuration-selection interpretation. |  | assumed | 100 | TRUE | 7 | LIM-P7-014
potassium concentration | Reference net pressure | potassium_membrane_reference_net_pressure_bar | 15 | bar | All | All | 0.001 | 200 | none | TRUE | assumed | E |  | Class-E structural placeholder. Replace with measured, experimental, literature, or vendor data before design, fertilizer-quality, economic, regulatory, or configuration-selection interpretation. |  | assumed | 100 | TRUE | 7 | LIM-P7-014
potassium concentration | Reference water recovery | potassium_membrane_reference_water_recovery_fraction | 0.6 | fraction | All | All | 0 | 0.95 | none | TRUE | assumed | E |  | Class-E structural placeholder. Replace with measured, experimental, literature, or vendor data before design, fertilizer-quality, economic, regulatory, or configuration-selection interpretation. |  | assumed | 100 | TRUE | 7 | LIM-P7-014
potassium concentration | Water flux | potassium_membrane_water_flux_l_m2_hr | 20 | L/m2/h | All | All | 0.001 | 1000 | none | TRUE | assumed | E |  | Class-E structural placeholder. Replace with measured, experimental, literature, or vendor data before design, fertilizer-quality, economic, regulatory, or configuration-selection interpretation. |  | assumed | 100 | TRUE | 7 | LIM-P7-014
potassium concentration | K-product storage | potassium_product_storage_time_h | 24 | h | All | All | 0 | 1000 | none | TRUE | assumed | E |  | Class-E structural placeholder. Replace with measured, experimental, literature, or vendor data before design, fertilizer-quality, economic, regulatory, or configuration-selection interpretation. |  | assumed | 100 | TRUE | 7 | LIM-P7-015
product finishing | Dryer thermal efficiency | phase7_product_dryer_thermal_efficiency | 0.7 | fraction | All | All | 0.001 | 1 | none | TRUE | assumed | E |  | Class-E structural placeholder. Replace with measured, experimental, literature, or vendor data before design, fertilizer-quality, economic, regulatory, or configuration-selection interpretation. |  | assumed | 100 | TRUE | 7 | LIM-P7-016
product finishing | Product drying enabled | phase7_product_drying_enabled | 0 | boolean | All | All |  |  | none | TRUE | assumed | E |  | Class-E structural placeholder. Replace with measured, experimental, literature, or vendor data before design, fertilizer-quality, economic, regulatory, or configuration-selection interpretation. |  | assumed | 100 | TRUE | 7 | LIM-P7-016
product finishing | Drying temperature | phase7_product_drying_temperature_c | 40 | degC | All | All | 0 | 200 | none | TRUE | assumed | E |  | Class-E structural placeholder. Replace with measured, experimental, literature, or vendor data before design, fertilizer-quality, economic, regulatory, or configuration-selection interpretation. |  | assumed | 100 | TRUE | 7 | LIM-P7-016
product finishing | Dryer fan electricity | phase7_product_fan_electricity_kwh_kg_water | 0.05 | kWh/kg water | All | All | 0 | 10 | none | TRUE | assumed | E |  | Class-E structural placeholder. Replace with measured, experimental, literature, or vendor data before design, fertilizer-quality, economic, regulatory, or configuration-selection interpretation. |  | assumed | 100 | TRUE | 7 | LIM-P7-016
product finishing | Wet-product heat capacity | phase7_product_heat_capacity_kj_kg_k | 3 | kJ/kg/K | All | All | 0.1 | 10 | none | TRUE | assumed | E |  | Class-E structural placeholder. Replace with measured, experimental, literature, or vendor data before design, fertilizer-quality, economic, regulatory, or configuration-selection interpretation. |  | assumed | 100 | TRUE | 7 | LIM-P7-016
product finishing | Dryer latent heat | phase7_product_latent_heat_kj_kg | 2400 | kJ/kg water | All | All | 100 | 5000 | none | TRUE | assumed | E |  | Class-E structural placeholder. Replace with measured, experimental, literature, or vendor data before design, fertilizer-quality, economic, regulatory, or configuration-selection interpretation. |  | assumed | 100 | TRUE | 7 | LIM-P7-016
product finishing | Configured stability limit | phase7_product_stability_limit_c | 60 | degC | All | All | 0 | 300 | none | TRUE | assumed | E |  | Class-E structural placeholder. Replace with measured, experimental, literature, or vendor data before design, fertilizer-quality, economic, regulatory, or configuration-selection interpretation. |  | assumed | 100 | TRUE | 7 | LIM-P7-016
product finishing | Finished-product moisture | phase7_product_target_moisture_fraction | 0.1 | wet mass fraction | All | All | 0 | 0.99 | none | TRUE | assumed | E |  | Class-E structural placeholder. Replace with measured, experimental, literature, or vendor data before design, fertilizer-quality, economic, regulatory, or configuration-selection interpretation. |  | assumed | 100 | TRUE | 7 | LIM-P7-016
product finishing | Product washing enabled | phase7_product_washing_enabled | 0 | boolean | All | All |  |  | none | TRUE | assumed | E |  | Class-E structural placeholder. Replace with measured, experimental, literature, or vendor data before design, fertilizer-quality, economic, regulatory, or configuration-selection interpretation. |  | assumed | 100 | TRUE | 7 | LIM-P7-016
product finishing | Wash electricity | phase7_wash_electricity_kwh_kg_product | 0.01 | kWh/kg dry product | All | All | 0 | 10 | none | TRUE | assumed | E |  | Class-E structural placeholder. Replace with measured, experimental, literature, or vendor data before design, fertilizer-quality, economic, regulatory, or configuration-selection interpretation. |  | assumed | 100 | TRUE | 7 | LIM-P7-016
product finishing | Wash impurity removal | phase7_wash_impurity_removal_fraction | 0.8 | fraction | All | All | 0 | 1 | none | TRUE | assumed | E |  | Class-E structural placeholder. Replace with measured, experimental, literature, or vendor data before design, fertilizer-quality, economic, regulatory, or configuration-selection interpretation. |  | assumed | 100 | TRUE | 7 | LIM-P7-016
product finishing | Wash product loss | phase7_wash_product_loss_fraction | 0.02 | fraction | All | All | 0 | 1 | none | TRUE | assumed | E |  | Class-E structural placeholder. Replace with measured, experimental, literature, or vendor data before design, fertilizer-quality, economic, regulatory, or configuration-selection interpretation. |  | assumed | 100 | TRUE | 7 | LIM-P7-016
product finishing | Wash-water ratio | phase7_wash_water_kg_per_kg_dry_product | 1 | kg/kg dry product | All | All | 0 | 100 | none | TRUE | assumed | E |  | Class-E structural placeholder. Replace with measured, experimental, literature, or vendor data before design, fertilizer-quality, economic, regulatory, or configuration-selection interpretation. |  | assumed | 100 | TRUE | 7 | LIM-P7-016
separation | Microbial biomass capture | digestate_biomass_capture_fraction | 0.9 | fraction to solids | All | All | 0 | 1 | none | TRUE | assumed | E |  | Class-E structural placeholder. Replace with measured, experimental, literature, or vendor data before design, fertilizer-quality, economic, regulatory, or configuration-selection interpretation. |  | assumed | 100 | TRUE | 7 | LIM-P7-002
separation | Cake moisture | digestate_cake_moisture_fraction | 0.8 | wet mass fraction | All | All | 0 | 0.99 | none | TRUE | assumed | E |  | Class-E structural placeholder. Replace with measured, experimental, literature, or vendor data before design, fertilizer-quality, economic, regulatory, or configuration-selection interpretation. |  | assumed | 100 | TRUE | 7 | LIM-P7-002
separation | Contaminant-pool capture | digestate_contaminant_capture_fraction | 0.85 | fraction to solids | All | All | 0 | 1 | none | TRUE | assumed | E |  | Class-E structural placeholder. Replace with measured, experimental, literature, or vendor data before design, fertilizer-quality, economic, regulatory, or configuration-selection interpretation. |  | assumed | 100 | TRUE | 7 | LIM-P7-019
separation | Inert-solid capture | digestate_inert_capture_fraction | 0.95 | fraction to solids | All | All | 0 | 1 | none | TRUE | assumed | E |  | Class-E structural placeholder. Replace with measured, experimental, literature, or vendor data before design, fertilizer-quality, economic, regulatory, or configuration-selection interpretation. |  | assumed | 100 | TRUE | 7 | LIM-P7-002
separation | General particulate capture | digestate_particulate_capture_fraction | 0.85 | fraction to solids | All | All | 0 | 1 | none | TRUE | assumed | E |  | Class-E structural placeholder. Replace with measured, experimental, literature, or vendor data before design, fertilizer-quality, economic, regulatory, or configuration-selection interpretation. |  | assumed | 100 | TRUE | 7 | LIM-P7-002
separation | Particulate-P capture | digestate_particulate_p_capture_fraction | 0.9 | fraction to solids | All | All | 0 | 1 | none | TRUE | assumed | E |  | Class-E structural placeholder. Replace with measured, experimental, literature, or vendor data before design, fertilizer-quality, economic, regulatory, or configuration-selection interpretation. |  | assumed | 100 | TRUE | 7 | LIM-P7-002
separation | Separator electricity | digestate_separator_electricity_kwh_m3 | 0.5 | kWh/m3 feed | All | All | 0 | 20 | none | TRUE | assumed | E |  | Class-E structural placeholder. Replace with measured, experimental, literature, or vendor data before design, fertilizer-quality, economic, regulatory, or configuration-selection interpretation. |  | assumed | 100 | TRUE | 7 | LIM-P7-002
struvite | Ammonium availability | struvite_ammonium_availability_fraction | 1 | fraction | All | All | 0 | 1 | none | TRUE | assumed | E |  | Class-E structural placeholder. Replace with measured, experimental, literature, or vendor data before design, fertilizer-quality, economic, regulatory, or configuration-selection interpretation. |  | assumed | 100 | TRUE | 7 | LIM-P7-003
struvite | Pure base dose | struvite_base_dose_kg_m3 | 0.1 | kg/m3 feed | All | All | 0 | 100 | none | TRUE | assumed | E |  | Class-E structural placeholder. Replace with measured, experimental, literature, or vendor data before design, fertilizer-quality, economic, regulatory, or configuration-selection interpretation. |  | assumed | 100 | TRUE | 7 | LIM-P7-007
struvite | Base solution fraction | struvite_base_solution_mass_fraction | 0.5 | mass fraction | All | All | 0.001 | 1 | none | TRUE | assumed | E |  | Class-E structural placeholder. Replace with measured, experimental, literature, or vendor data before design, fertilizer-quality, economic, regulatory, or configuration-selection interpretation. |  | assumed | 100 | TRUE | 7 | LIM-P7-007
struvite | Base type | struvite_base_type | SodiumHydroxide | component ID | All | All |  |  | none | TRUE | assumed | E |  | Class-E structural placeholder. Replace with measured, experimental, literature, or vendor data before design, fertilizer-quality, economic, regulatory, or configuration-selection interpretation. |  | assumed | 100 | TRUE | 7 | LIM-P7-007
struvite | Calcium-carbonate competition | struvite_calcium_carbonate_fraction | 0.02 | fraction available Ca | All | All | 0 | 1 | none | TRUE | assumed | E |  | Class-E structural placeholder. Replace with measured, experimental, literature, or vendor data before design, fertilizer-quality, economic, regulatory, or configuration-selection interpretation. |  | assumed | 100 | TRUE | 7 | LIM-P7-003
struvite | Calcium-phosphate competition | struvite_calcium_phosphate_competition_fraction | 0.05 | fraction residual PO4 | All | All | 0 | 1 | none | TRUE | assumed | E |  | Class-E structural placeholder. Replace with measured, experimental, literature, or vendor data before design, fertilizer-quality, economic, regulatory, or configuration-selection interpretation. |  | assumed | 100 | TRUE | 7 | LIM-P7-003
struvite | Crystal capture | struvite_crystal_capture_fraction | 0.95 | fraction | All | All | 0 | 1 | none | TRUE | assumed | E |  | Class-E structural placeholder. Replace with measured, experimental, literature, or vendor data before design, fertilizer-quality, economic, regulatory, or configuration-selection interpretation. |  | assumed | 100 | TRUE | 7 | LIM-P7-006
struvite | Impurity capture | struvite_impurity_capture_fraction | 0.5 | fraction | All | All | 0 | 1 | none | TRUE | assumed | E |  | Class-E structural placeholder. Replace with measured, experimental, literature, or vendor data before design, fertilizer-quality, economic, regulatory, or configuration-selection interpretation. |  | assumed | 100 | TRUE | 7 | LIM-P7-006
struvite | Magnesium dissolution efficiency | struvite_magnesium_dissolution_efficiency | 0.95 | fraction | All | All | 0 | 1 | none | TRUE | assumed | E |  | Class-E structural placeholder. Replace with measured, experimental, literature, or vendor data before design, fertilizer-quality, economic, regulatory, or configuration-selection interpretation. |  | assumed | 100 | TRUE | 7 | LIM-P7-003
struvite | Magnesium-hydroxide competition | struvite_magnesium_hydroxide_fraction | 0.02 | fraction available Mg | All | All | 0 | 1 | none | TRUE | assumed | E |  | Class-E structural placeholder. Replace with measured, experimental, literature, or vendor data before design, fertilizer-quality, economic, regulatory, or configuration-selection interpretation. |  | assumed | 100 | TRUE | 7 | LIM-P7-003
struvite | Magnesium solution fraction | struvite_magnesium_solution_mass_fraction | 0.3 | mass fraction | All | All | 0.001 | 1 | none | TRUE | assumed | E |  | Class-E structural placeholder. Replace with measured, experimental, literature, or vendor data before design, fertilizer-quality, economic, regulatory, or configuration-selection interpretation. |  | assumed | 100 | TRUE | 7 | LIM-P7-003
struvite | Magnesium source | struvite_magnesium_source | MagnesiumChloride | component ID | All | All |  |  | none | TRUE | assumed | E |  | Class-E structural placeholder. Replace with measured, experimental, literature, or vendor data before design, fertilizer-quality, economic, regulatory, or configuration-selection interpretation. |  | assumed | 100 | TRUE | 7 | LIM-P7-003
struvite | Magnesium to phosphorus ratio | struvite_magnesium_to_p_molar_ratio | 1.2 | mol Mg/mol P | All | All | 0.001 | 10 | none | TRUE | assumed | E |  | Class-E structural placeholder. Replace with measured, experimental, literature, or vendor data before design, fertilizer-quality, economic, regulatory, or configuration-selection interpretation. |  | assumed | 100 | TRUE | 7 | LIM-P7-003
struvite | Mixing power density | struvite_mixing_power_kw_m3 | 0.05 | kW/m3 | All | All | 0 | 5 | none | TRUE | assumed | E |  | Class-E structural placeholder. Replace with measured, experimental, literature, or vendor data before design, fertilizer-quality, economic, regulatory, or configuration-selection interpretation. |  | assumed | 100 | TRUE | 7 | LIM-P7-004
struvite | Orthophosphate recovery | struvite_phosphate_recovery_fraction | 0.85 | fraction | All | All | 0 | 1 | none | TRUE | assumed | E |  | Class-E structural placeholder. Replace with measured, experimental, literature, or vendor data before design, fertilizer-quality, economic, regulatory, or configuration-selection interpretation. |  | assumed | 100 | TRUE | 7 | LIM-P7-003
struvite | Wet-product moisture | struvite_product_moisture_fraction | 0.25 | wet mass fraction | All | All | 0 | 0.99 | none | TRUE | assumed | E |  | Class-E structural placeholder. Replace with measured, experimental, literature, or vendor data before design, fertilizer-quality, economic, regulatory, or configuration-selection interpretation. |  | assumed | 100 | TRUE | 7 | LIM-P7-006
struvite | Residence time | struvite_residence_time_min | 60 | min | All | All | 0 | 1440 | none | TRUE | assumed | E |  | Class-E structural placeholder. Replace with measured, experimental, literature, or vendor data before design, fertilizer-quality, economic, regulatory, or configuration-selection interpretation. |  | assumed | 100 | TRUE | 7 | LIM-P7-004
struvite | Seed dose | struvite_seed_kg_per_kg_p | 0 | kg seed/kg feed P | All | All | 0 | 100 | none | TRUE | assumed | E |  | Class-E structural placeholder. Replace with measured, experimental, literature, or vendor data before design, fertilizer-quality, economic, regulatory, or configuration-selection interpretation. |  | assumed | 100 | TRUE | 7 | LIM-P7-004
struvite | Crystal-separator electricity | struvite_separator_electricity_kwh_kg | 0.02 | kWh/kg dry product | All | All | 0 | 10 | none | TRUE | assumed | E |  | Class-E structural placeholder. Replace with measured, experimental, literature, or vendor data before design, fertilizer-quality, economic, regulatory, or configuration-selection interpretation. |  | assumed | 100 | TRUE | 7 | LIM-P7-006
struvite | Target pH | struvite_target_pH | 8.5 | pH | All | All | 0 | 14 | none | TRUE | assumed | E |  | Class-E structural placeholder. Replace with measured, experimental, literature, or vendor data before design, fertilizer-quality, economic, regulatory, or configuration-selection interpretation. |  | assumed | 100 | TRUE | 7 | LIM-P7-003
utilities | CHP electricity available | phase7_chp_electricity_available_kw | 0 | kW | All | All | 0 | 1000000 | none | TRUE | assumed | E |  | Set to zero because BG1 and the electricity bus are inactive. Do not enter a credit without an implemented or externally verified supply balance. |  | assumed | 100 | TRUE | 7 | LIM-P7-018
utilities | Heat-recovery efficiency | phase7_heat_recovery_efficiency | 0.8 | fraction | All | All | 0 | 1 | none | TRUE | assumed | E |  | Class-E structural placeholder. Replace with measured, experimental, literature, or vendor data before design, fertilizer-quality, economic, regulatory, or configuration-selection interpretation. |  | assumed | 100 | TRUE | 7 | LIM-P7-018
utilities | Recovered heat available | phase7_recovered_heat_available_kw | 0 | kW | All | All | 0 | 1000000 | none | TRUE | assumed | E |  | Set to zero because the current repository has no active CHP/plant heat network. Replace only with a real temperature-qualified upstream heat balance. |  | assumed | 100 | TRUE | 7 | LIM-P7-018
utilities | Recovered heat temperature | phase7_recovered_heat_temperature_c | 80 | degC | All | All | 0 | 500 | none | TRUE | assumed | E |  | Class-E structural placeholder. Replace with measured, experimental, literature, or vendor data before design, fertilizer-quality, economic, regulatory, or configuration-selection interpretation. |  | assumed | 100 | TRUE | 7 | LIM-P7-018
model_boundary | documented model assumption | model_assumption | Phase 7 receives the selected Phase 5 digestate through the integrated Phase 6 graph; no fixed digestate template is used. |  | NR4 | July |  |  |  | TRUE | calculated | E |  | Phase 7 receives the selected Phase 5 digestate through the integrated Phase 6 graph; no fixed digestate template is used. |  | assumed |  | TRUE | 7
model_boundary | documented model assumption | model_assumption | Independent monthly steady states represent seasonality; no hourly tank dynamics or campaign scheduling is claimed. |  | NR4 | July |  |  |  | TRUE | calculated | E |  | Independent monthly steady states represent seasonality; no hourly tank dynamics or campaign scheduling is claimed. |  | assumed |  | TRUE | 7
model_boundary | documented model assumption | model_assumption | Only explicit Orthophosphate is available to mineral precipitation; unspeciated P-equivalent pools remain unrecovered. |  | NR4 | July |  |  |  | TRUE | calculated | E |  | Only explicit Orthophosphate is available to mineral precipitation; unspeciated P-equivalent pools remain unrecovered. |  | assumed |  | TRUE | 7
model_boundary | documented model assumption | model_assumption | R711/R712 and A721 are formula-balanced Level-1 engineering models, not rigorous electrolyte or rate-based simulations. |  | NR4 | July |  |  |  | TRUE | calculated | E |  | R711/R712 and A721 are formula-balanced Level-1 engineering models, not rigorous electrolyte or rate-based simulations. |  | assumed |  | TRUE | 7
model_boundary | documented model assumption | model_assumption | Potassium concentration is non-selective and no pure potassium fertilizer is claimed. |  | NR4 | July |  |  |  | TRUE | calculated | E |  | Potassium concentration is non-selective and no pure potassium fertilizer is claimed. |  | assumed |  | TRUE | 7
model_boundary | documented model assumption | model_assumption | Custom Phase 7 equipment has zero CAPEX because approved cost correlations and vendor quotations are unavailable. |  | NR4 | July |  |  |  | TRUE | calculated | E |  | Custom Phase 7 equipment has zero CAPEX because approved cost correlations and vendor quotations are unavailable. |  | assumed |  | TRUE | 7
model_boundary | documented model assumption | model_assumption | The repository has no active CHP or plant utility network; recovered heat defaults to zero and is only credited through a bounded temperature-compatible interface. |  | NR4 | July |  |  |  | TRUE | calculated | E |  | The repository has no active CHP or plant utility network; recovered heat defaults to zero and is only credited through a bounded temperature-compatible interface. |  | assumed |  | TRUE | 7
model_boundary | documented model assumption | model_assumption | Nutrient products and treated water require experimental characterization and regulatory assessment before any eligibility claim. |  | NR4 | July |  |  |  | TRUE | calculated | E |  | Nutrient products and treated water require experimental characterization and regulatory assessment before any eligibility claim. |  | assumed |  | TRUE | 7

## Scenario architecture
scenario | name | active | default_order | separation_enabled | phosphorus_route | ammonia_route | potassium_route | description
NR0 | No targeted nutrient recovery | TRUE | D | FALSE | none | none | none | Actual Phase 5 digestate leaves without a nutrient-product claim.
NR1 | Digestate solid-liquid separation | TRUE | D | TRUE | none | none | none | Component-specific mechanical separation into nutrient-rich solids and centrate.
NR2 | Struvite recovery | TRUE | A | TRUE | struvite | none | none | Mechanical separation followed by Mg-N-P precipitation and crystal recovery.
NR3 | Ammonia stripping and acid capture | TRUE | A | TRUE | none | stripping | none | Mechanical separation, pH/temperature conditioning, stripping, and stoichiometric acid capture.
NR4 | Integrated struvite and ammonia recovery | TRUE | A | TRUE | struvite | stripping | none | Baseline cascade with selectable A, B, or C process order.
NR5 | Calcium-phosphate recovery | TRUE | A | TRUE | calcium_phosphate | none | none | Mechanical separation and configurable calcium-phosphate precipitation without an N-product claim.
NR6 | Ion-exchange ammonia recovery | TRUE | A | TRUE | none | ion_exchange | none | Mechanical separation followed by capacity-limited Na-form zeolite exchange and NaCl regeneration.
NR7 | Integrated recovery and potassium concentration | TRUE | A | TRUE | struvite | stripping | concentration | Struvite, ammonia-salt, and non-selective potassium-rich residual-liquor concentration cascade.