## System results
| Units | greenhub_sys
Total purchase cost | USD | 37057.4369
Installed equipment cost | USD | 61144.7708
Utility cost | USD/hr | 0
Material cost | USD/hr | 0
Sales | USD/hr | 0

## Stream table
| clarified_liquid | feed_liquid_fraction | stored_liquid_fraction | wet_solids_slurry
Source | S101 | - | T101 | S101
Sink | - | T101 | S101 | -
Phase | liquid | liquid | liquid | liquid
T (K) | 298.15 | 298.15 | 298.15 | 298.15
P (Pa) | 101325 | 101325 | 101325 | 101325
flow (kg/hr) | 102.0273 | 110.2151 | 110.2151 | 8.1878
Composition:
Water | 0.95403 | 0.91047 | 0.91047 | 0.36767
Glucose | 0.010819 | 0.010116 | 0.010116 | 0.0013617
Sucrose | 0.0054095 | 0.0050582 | 0.0050582 | 0.00068087
AceticAcid | 0.0021638 | 0.0020233 | 0.0020233 | 0.00027235
LacticAcid | 0.0010819 | 0.0010116 | 0.0010116 | 0.00013617
Ammonia | 0.00054095 | 0.00050582 | 0.00050582 | 6.8087e-05
Methane | 0 | 0 | 0 | 0
CarbonDioxide | 0 | 0 | 0 | 0
Oxygen | 0 | 0 | 0 | 0
Nitrogen | 0 | 0 | 0 | 0
SolubleProtein | 0.020764 | 0.020233 | 0.020233 | 0.013617
SuspendedSolids | 0.0049177 | 0.045524 | 0.045524 | 0.55151
InertSolids | 0.0002732 | 0.0050582 | 0.0050582 | 0.064683

## Unit results
Splitter |  | Units | S101
Total purchase cost |  | USD | 0
Installed equipment cost |  | USD | 0
Storage tank |  | Units | T101
Design | Residence time | hr | 24
| Total volume | m^3 | 2.6399
Purchase cost | Tank | USD | 37057.4369
Total purchase cost |  | USD | 37057.4369
Installed equipment cost |  | USD | 61144.7708

## Power utility
Unit Operation | Rate (kW) | Cost (USD/hr)

## Selected feed
selected_month | monthly_total_mass_kg | operating_days | total_mass_flow_kg_hr | input_workbook
July | 82000 | 31 | 110.2151 | C:\my\Spaak\Greenhub\Model\Greenhub\data\greenhub_feed_inputs.xlsx

## MonthlyMass
month | season | total_liquid_mass_kg | operating_days | notes
January | Winter | 52000 | 31 | Dummy Phase 1 availability; replace with measured seasonal data.
February | Winter | 48000 | 28 | Dummy Phase 1 availability; replace with measured seasonal data.
March | Spring | 55000 | 31 | Dummy Phase 1 availability; replace with measured seasonal data.
April | Spring | 62000 | 30 | Dummy Phase 1 availability; replace with measured seasonal data.
May | Spring | 70000 | 31 | Dummy Phase 1 availability; replace with measured seasonal data.
June | Summer | 76000 | 30 | Dummy Phase 1 availability; replace with measured seasonal data.
July | Summer | 82000 | 31 | Dummy Phase 1 availability; replace with measured seasonal data.
August | Summer | 80000 | 31 | Dummy Phase 1 availability; replace with measured seasonal data.
September | Autumn | 74000 | 30 | Dummy Phase 1 availability; replace with measured seasonal data.
October | Autumn | 66000 | 31 | Dummy Phase 1 availability; replace with measured seasonal data.
November | Autumn | 58000 | 30 | Dummy Phase 1 availability; replace with measured seasonal data.
December | Winter | 50000 | 31 | Dummy Phase 1 availability; replace with measured seasonal data.

## CompositionInputs
category | component_name | model_component_id | use_in_phase_1 | input_basis | value | notes
Organic | Water | Water | TRUE | mass_fraction | 0.91047 | Phase 1 placeholder; fills remaining mass if left blank.
Organic | Glucose | Glucose | TRUE | mass_fraction | 0.010116 | Phase 1 placeholder.
Organic | Sucrose | Sucrose | TRUE | mass_fraction | 0.0050582 | Phase 1 placeholder.
Organic acid | Acetic acid | AceticAcid | TRUE | mass_fraction | 0.0020233 | Phase 1 placeholder.
Organic acid | Lactic acid | LacticAcid | TRUE | mass_fraction | 0.0010116 | Phase 1 placeholder.
Nitrogen | Ammonia / ammonium equivalent | Ammonia | TRUE | mass_fraction | 0.00050582 | Phase 1 placeholder.
Protein | Soluble protein | SolubleProtein | TRUE | mass_fraction | 0.020233 | Phase 1 placeholder.
Solids | Suspended solids | SuspendedSolids | TRUE | mass_fraction | 0.045524 | Phase 1 placeholder.
Solids | Inert solids | InertSolids | TRUE | mass_fraction | 0.0050582 | Phase 1 placeholder.
Sugar | Fructose |  | FALSE |  |  | Catalog entry for future data.
Sugar | Xylose |  | FALSE |  |  | Catalog entry for future data.
Sugar | Arabinose |  | FALSE |  |  | Catalog entry for future data.
Sugar | Galactose |  | FALSE |  |  | Catalog entry for future data.
Sugar | Mannose |  | FALSE |  |  | Catalog entry for future data.
Sugar | Rhamnose |  | FALSE |  |  | Catalog entry for future data.
Sugar | Maltose |  | FALSE |  |  | Catalog entry for future data.
Sugar | Raffinose |  | FALSE |  |  | Catalog entry for future data.
Sugar | Other reducing sugars |  | FALSE |  |  | Catalog entry for future data.
Organic acid | Propionic acid |  | FALSE |  |  | Catalog entry for future data.
Organic acid | Butyric acid |  | FALSE |  |  | Catalog entry for future data.
Organic acid | Formic acid |  | FALSE |  |  | Catalog entry for future data.
Organic acid | Citric acid |  | FALSE |  |  | Catalog entry for future data.
Organic acid | Malic acid |  | FALSE |  |  | Catalog entry for future data.
Organic acid | Succinic acid |  | FALSE |  |  | Catalog entry for future data.
Organic acid | Oxalic acid |  | FALSE |  |  | Catalog entry for future data.
Nitrogen | Total nitrogen |  | FALSE |  |  | Analytical input, not yet used directly in Phase 1.
Nitrogen | TKN |  | FALSE |  |  | Analytical input, not yet used directly in Phase 1.
Nitrogen | Organic nitrogen |  | FALSE |  |  | Analytical input, not yet used directly in Phase 1.
Nitrogen | Protein nitrogen |  | FALSE |  |  | Analytical input, not yet used directly in Phase 1.
Nitrogen | NH4+-N |  | FALSE |  |  | Analytical input, not yet used directly in Phase 1.
Nitrogen | NH3-N |  | FALSE |  |  | Analytical input, not yet used directly in Phase 1.
Nitrogen | NO3--N |  | FALSE |  |  | Analytical input, not yet used directly in Phase 1.
Nitrogen | NO2--N |  | FALSE |  |  | Analytical input, not yet used directly in Phase 1.
Nitrogen | Dissolved amino-N |  | FALSE |  |  | Analytical input, not yet used directly in Phase 1.
Phosphorus | Total phosphorus |  | FALSE |  |  | Analytical input, not yet used directly in Phase 1.
Phosphorus | Dissolved phosphorus |  | FALSE |  |  | Analytical input, not yet used directly in Phase 1.
Phosphorus | Orthophosphate |  | FALSE |  |  | Analytical input, not yet used directly in Phase 1.
Phosphorus | Organic phosphorus |  | FALSE |  |  | Analytical input, not yet used directly in Phase 1.
Phosphorus | Particulate phosphorus |  | FALSE |  |  | Analytical input, not yet used directly in Phase 1.
Mineral | Potassium |  | FALSE |  |  | Analytical input, not yet used directly in Phase 1.
Mineral | Sodium |  | FALSE |  |  | Analytical input, not yet used directly in Phase 1.
Mineral | Calcium |  | FALSE |  |  | Analytical input, not yet used directly in Phase 1.
Mineral | Magnesium |  | FALSE |  |  | Analytical input, not yet used directly in Phase 1.
Mineral | Iron |  | FALSE |  |  | Analytical input, not yet used directly in Phase 1.
Mineral | Manganese |  | FALSE |  |  | Analytical input, not yet used directly in Phase 1.
Mineral | Zinc |  | FALSE |  |  | Analytical input, not yet used directly in Phase 1.
Mineral | Copper |  | FALSE |  |  | Analytical input, not yet used directly in Phase 1.
Mineral | Chloride |  | FALSE |  |  | Analytical input, not yet used directly in Phase 1.
Mineral | Sulfate |  | FALSE |  |  | Analytical input, not yet used directly in Phase 1.
Mineral | Bicarbonate / alkalinity |  | FALSE |  |  | Analytical input, not yet used directly in Phase 1.
Mineral | Silicon |  | FALSE |  |  | Analytical input, not yet used directly in Phase 1.
Mineral | Boron |  | FALSE |  |  | Analytical input, not yet used directly in Phase 1.
Mineral | Molybdenum |  | FALSE |  |  | Analytical input, not yet used directly in Phase 1.
Mineral | Sulfur total |  | FALSE |  |  | Analytical input, not yet used directly in Phase 1.
Protein | Suspended / colloidal protein |  | FALSE |  |  | Future fractionation input.
Protein | True protein |  | FALSE |  |  | Future fractionation input.
Protein | Peptides |  | FALSE |  |  | Future fractionation input.
Protein | Free amino acids |  | FALSE |  |  | Future fractionation input.
Carbohydrate | Total carbohydrates |  | FALSE |  |  | Future fractionation input.
Carbohydrate | Lipids |  | FALSE |  |  | Future fractionation input.
Indicator | TOC |  | FALSE |  |  | Analytical input.
Indicator | COD |  | FALSE |  |  | Analytical input.
Indicator | Soluble COD |  | FALSE |  |  | Analytical input.
Indicator | Particulate COD |  | FALSE |  |  | Analytical input.
Indicator | BOD5 |  | FALSE |  |  | Analytical input.
Indicator | Total solids |  | FALSE |  |  | Analytical input.
Indicator | Volatile solids |  | FALSE |  |  | Analytical input.
Indicator | Total suspended solids |  | FALSE |  |  | Analytical input.
Indicator | Volatile suspended solids |  | FALSE |  |  | Analytical input.
Indicator | Total dissolved solids |  | FALSE |  |  | Analytical input.
Indicator | pH |  | FALSE |  |  | Analytical input.
Indicator | Conductivity |  | FALSE |  |  | Analytical input.
Indicator | Density |  | FALSE |  |  | Analytical input.
Indicator | Viscosity |  | FALSE |  |  | Analytical input.
Contaminant | PFAS total |  | FALSE |  |  | Future tracking only.
Contaminant | Pesticide residues |  | FALSE |  |  | Future tracking only.
Contaminant | Microplastics |  | FALSE |  |  | Future tracking only.
Contaminant | Pathogens |  | FALSE |  |  | Future tracking only.

## ModelControl
parameter | value | notes
selected_month | July | Copied from greenhub_feed_inputs.xlsx