## Scenario comparison
metric | F0 | F1 | F2 | F3
month | July | July | July | July
entry_mode | measured_liquid | roadside_grass | roadside_grass | roadside_grass
wet_grass_throughput_kg_hr |  | 564.5161 | 564.5161 | 564.5161
raw_liquid_flow_kg_hr | 110.2151 | 281.3266 | 326.3389 | 326.3389
liquid_yield_fraction |  | 0.49835 | 0.57809 | 0.57809
fibre_cake_flow_kg_hr |  | 281.3266 | 236.3144 | 236.3144
dry_cake_yield_fraction |  | 0.30959 | 0.30233 | 0.30233
cake_moisture_fraction |  | 0.37877 | 0.27777 | 0.27777
clarified_liquid_flow_kg_hr | 86.0564 | 203.1427 | 246.1524 | 246.1524
primary_sludge_flow_kg_hr | 24.1587 | 78.1839 | 80.1865 | 80.1865
soluble_protein_in_raw_liquid_kg_hr | 2.2299 | 1.9758 | 4.2903 | 4.2903
total_protein_in_raw_liquid_kg_hr | 2.2299 | 5.8992 | 7.7903 | 7.7903
soluble_sugars_in_raw_liquid_kg_hr | 1.6725 | 0 | 1.1855 | 1.1855
cod_in_raw_liquid_kg_hr | 11.5359 | 32.51 | 37.7506 | 37.7506
tss_in_raw_liquid_kg_hr | 5.5749 | 9.9078 | 9.166 | 9.166
nitrogen_in_raw_liquid_kg_hr | 0.5506 | 1.3095 | 1.6573 | 1.6573
phosphorus_in_raw_liquid_kg_hr | 0 | 0.067742 | 0.099355 | 0.099355
potassium_in_raw_liquid_kg_hr | 0 | 0.29355 | 0.38839 | 0.38839
protein_retained_in_cake_kg_hr |  | 13.2944 | 11.4032 | 11.4032
cod_retained_in_cake_kg_hr |  | 216.0081 | 210.7675 | 210.7675
nitrogen_retained_in_cake_kg_hr |  | 2.5378 | 2.1901 | 2.1901
phosphorus_retained_in_cake_kg_hr |  | 0.21452 | 0.1829 | 0.1829
potassium_retained_in_cake_kg_hr |  | 0.38387 | 0.28903 | 0.28903
contaminants_in_cake_kg_hr |  | 1.0794 | 1.0794 | 1.0794
contaminants_in_sludge_kg_hr | 0 | 0.046262 | 0.046262 | 0.046262
protein_extraction_fraction |  | 0.30735 | 0.40588 | 0.40588
soluble_protein_extraction_fraction |  | 0.10294 | 0.22353 | 0.22353
sugar_extraction_fraction |  | 0 | 0.21 | 0.21
nitrogen_extraction_fraction |  | 0.34038 | 0.43076 | 0.43076
phosphorus_extraction_fraction |  | 0.24 | 0.352 | 0.352
potassium_extraction_fraction |  | 0.43333 | 0.57333 | 0.57333
clarification_efficiency_fraction | 0.855 | 0.85192 | 0.85195 | 0.85195
protein_retention_in_liquid_fraction | 0.98 | 0.98 | 0.98 | 0.98
preparation_electricity_kw | 0 | 0.84677 | 0.84677 | 0.84677
pef_electricity_kw | 0 | 0 | 11.2531 | 11.2531
pressing_electricity_kw | 0 | 2.8133 | 2.8133 | 2.8133
centrifuge_electricity_kw | 0.088172 | 0.22506 | 0.26107 | 0.26107
pumping_electricity_kw | 0 | 0 | 0 | 0
total_front_end_electricity_kw | 0.088172 | 3.8851 | 15.1742 | 15.1742
specific_electricity_kwh_per_t_wet_grass |  | 6.8822 | 26.88 | 26.88
process_water_kg_hr | 0 | 0 | 0 | 0
mass_balance_error_kg_hr | 0 | 0 | 0 | 0
maximum_element_error_kg_hr | 0 | 0 | 1.4211e-14 | 1.4211e-14

## Monthly selected
scenario | month | operating_hours | wet_grass_mass_kg | raw_liquid_mass_kg | fibre_cake_mass_kg | clarified_liquid_mass_kg | primary_sludge_mass_kg | electricity_kwh
F2 | January | 744 | 165000 | 95384.19 | 69071.31 | 71946.831 | 23437.359 | 4435.1949
F2 | February | 672 | 150000 | 86712.9 | 62792.1 | 65406.21 | 21306.69 | 4031.9953
F2 | March | 744 | 190000 | 109836.34 | 79536.66 | 82847.866 | 26988.474 | 5107.1941
F2 | April | 720 | 250000 | 144521.5 | 104653.5 | 109010.35 | 35511.15 | 6719.9922
F2 | May | 744 | 320000 | 184987.52 | 133956.48 | 139533.248 | 45454.272 | 8601.59
F2 | June | 720 | 380000 | 219672.68 | 159073.32 | 165695.732 | 53976.948 | 10214.3881
F2 | July | 744 | 420000 | 242796.12 | 175817.88 | 183137.388 | 59658.732 | 11289.5869
F2 | August | 744 | 400000 | 231234.4 | 167445.6 | 174416.56 | 56817.84 | 10751.9875
F2 | September | 720 | 330000 | 190768.38 | 138142.62 | 143893.662 | 46874.718 | 8870.3897
F2 | October | 744 | 260000 | 150302.36 | 108839.64 | 113370.764 | 36931.596 | 6988.7919
F2 | November | 720 | 200000 | 115617.2 | 83722.8 | 87208.28 | 28408.92 | 5375.9938
F2 | December | 744 | 170000 | 98274.62 | 71164.38 | 74127.038 | 24147.582 | 4569.5947

## Annual totals
wet_grass_mass_kg | raw_liquid_mass_kg | fibre_cake_mass_kg | clarified_liquid_mass_kg | primary_sludge_mass_kg | electricity_kwh
3235000 | 1870108.21 | 1354216.29 | 1410593.929 | 459514.281 | 86956.6991

## Scenario warnings
scenario | warning
F0 | 19 selected Phase 3 parameters use quality class E; see the assumption register for individual records.
F0 | T101 may operate below its validated cost-correlation range; the BioSTEAM warning is retained.
F0 | No transfer pump is active because no pressure-rise requirement is available; pumping electricity is zero.
F0 | C301 has no purchase cost because no approved GreenHub cost correlation is available.
F0 | Structural-test mode is active; quality-class E inputs are not final measured or literature assumptions.
F1 | 47 selected Phase 3 parameters use quality class E; see the assumption register for individual records.
F1 | No transfer pump is active because no pressure-rise requirement is available; pumping electricity is zero.
F1 | U101, S201, C301 have no purchase cost because no approved GreenHub cost correlation is available.
F1 | Structural-test mode is active; quality-class E inputs are not final measured or literature assumptions.
F1 | Target solids moisture and liquid yield are inconsistent by 38.75%; 'juice_yield_priority' determined the water split.
F2 | 67 selected Phase 3 parameters use quality class E; see the assumption register for individual records.
F2 | PEF release and juice-yield enhancement are empirical structural assumptions, not kinetic predictions.
F2 | No transfer pump is active because no pressure-rise requirement is available; pumping electricity is zero.
F2 | U101, U201, S201, C301 have no purchase cost because no approved GreenHub cost correlation is available.
F2 | Structural-test mode is active; quality-class E inputs are not final measured or literature assumptions.
F2 | Target solids moisture and liquid yield are inconsistent by 44.67%; 'juice_yield_priority' determined the water split.
F3 | 67 selected Phase 3 parameters use quality class E; see the assumption register for individual records.
F3 | PEF release and juice-yield enhancement are empirical structural assumptions, not kinetic predictions.
F3 | No transfer pump is active because no pressure-rise requirement is available; pumping electricity is zero.
F3 | U101, U201, S201, C301 have no purchase cost because no approved GreenHub cost correlation is available.
F3 | Structural-test mode is active; quality-class E inputs are not final measured or literature assumptions.
F3 | Target solids moisture and liquid yield are inconsistent by 44.67%; 'juice_yield_priority' determined the water split.