## Summary
metric | value
scenario | PR3
upstream_scenario | F2
month | July
structural_test_mode | True
clarified_liquid_flow_kg_hr | 246.1524
clarified_liquid_protein_concentration_g_L | 18.113
recoverable_protein_entering_kg_hr | 4.4585
protein_entering_kg_hr | 4.4585
peptides_entering_kg_hr | 0.13548
amino_acids_entering_kg_hr | 0.13548
protein_precipitated_kg_hr | 3.5738
protein_captured_in_wet_cake_kg_hr | 3.6458
protein_wash_loss_kg_hr | 0.072916
protein_dewatering_loss_kg_hr | 0.017723
protein_dryer_loss_kg_hr | 0.024851
protein_thermally_degraded_kg_hr | 0
protein_in_dry_product_kg_hr | 3.5303
usable_protein_in_product_kg_hr | 3.5303
residual_liquid_protein_kg_hr | 0.90337
precipitation_yield_fraction | 0.80157
separator_capture_fraction | 1.0201
overall_protein_recovery_fraction | 0.79181
dry_protein_product_flow_kg_hr | 4.5233
dry_product_dry_matter_kg_hr | 4.1614
product_moisture_fraction | 0.08
protein_purity_dry_basis_fraction | 0.84835
protein_purity_wet_basis_fraction | 0.78048
product_ash_kg_hr | 0.01111
product_carbohydrate_kg_hr | 0.46259
product_lipid_kg_hr | 0.027862
product_nitrogen_kg_hr | 0.58114
product_phosphorus_kg_hr | 0.0036214
product_sodium_kg_hr | 0
product_chloride_kg_hr | 0.0024541
product_sulfur_kg_hr | 0.035379
product_salt_kg_hr | 0
product_contaminants_kg_hr | 0.0014402
product_classification | unclassified
pure_acid_kg_hr | 0.36923
acid_solution_kg_hr | 1.1538
pure_base_kg_hr | 0.40226
base_solution_kg_hr | 0.80451
salt_generated_kg_hr | 0.58777
residual_liquid_salt_kg_hr | 0.58777
wash_water_kg_hr | 8.9398
process_water_kg_hr | 10.1266
preheating_duty_kw | 10.3066
dryer_duty_kw | 8.3689
total_phase4_heat_duty_kw | 18.6755
phase4_electricity_kw | 1.4235
dryer_evaporated_water_kg_hr | 7.4186
conditioned_liquid_flow_kg_hr | 245.0806
residual_cod_kg_hr | 5.9558
residual_soluble_cod_kg_hr | 4.8208
residual_nitrogen_kg_hr | 0.55436
residual_ammonium_nitrogen_kg_hr | 0.075429
residual_phosphorus_kg_hr | 0.077831
residual_potassium_kg_hr | 0.35605
residual_tds_kg_hr | 4.5383
residual_contaminants_kg_hr | 0.0019679
feed_cod_kg_hr | 12.0653
specific_acid_demand_kg_per_kg_dry_product | 0.088726
specific_base_demand_kg_per_kg_dry_product | 0.096663
specific_heat_demand_kwh_per_kg_dry_product | 4.4878
specific_electricity_kwh_per_kg_dry_product | 0.34208
water_evaporation_intensity_kg_per_kg_dry_product | 1.7827
wash_water_intensity_kg_per_kg_dry_product | 2.1482
product_yield_kg_per_t_clarified_liquid | 18.376
product_yield_kg_per_t_raw_liquid | 13.8607
product_yield_kg_per_t_wet_grass | 8.0127
product_yield_kg_per_t_dry_grass | 22.8934
feed_pH_metadata | 6.5
precipitation_pH_metadata | 4.5
conditioned_pH_metadata | 7
mass_balance_error_kg_hr | -1.1369e-13
maximum_element_error_kg_hr | 5.6843e-14
nitrogen_balance_error_kg_hr | 2.6888e-17
cod_balance_error_kg_hr | 2.5674e-16

## System results
|  | Units | greenhub_phase4_f2_pr3
Electricity | Power | kW | 16.5977
| Cost | USD/hr | 1.6598
Low pressure steam | Duty | kJ/hr | 67231.8462
| Flow | kmol/hr | 1.7381
| Cost | USD/hr | 0.41332
Total purchase cost |  | USD | 4005.8279
Installed equipment cost |  | USD | 5864.8808
Utility cost |  | USD/hr | 2.0731
Material cost |  | USD/hr | 0
Sales |  | USD/hr | 0

## Stream table
| acid_solution | acidified_protein_liquid | base_solution | centrifuge_flocculant | centrifuge_wash_water | clarified_protein_rich_liquid | conditioned_protein_depleted_liquid | dewatered_protein_cake | dewatering_filtrate | dry_protein_product | dryer_exhaust | heated_protein_liquid | pef_documented_loss | pef_treated_grass | preparation_rejects | prepared_roadside_grass | pressed_fibre_cake | primary_sludge | protein_cake_wash_filtrate | protein_cake_wash_water | protein_centrate | protein_depleted_liquid | protein_precipitation_slurry | raw_liquid_fraction | roadside_grass | washed_protein_cake | wet_protein_cake
Source | - | M401 | - | - | - | C301 | M403 | D401 | D401 | DR401 | DR401 | H401 | U201 | U201 | U101 | U101 | S201 | C301 | W401 | - | C401 | M402 | R401 | S201 | - | W401 | C401
Sink | M401 | H401 | M403 | C301 | C301 | M401 | - | DR401 | M402 | - | - | R401 | - | S201 | - | U201 | - | - | M402 | W401 | M402 | M403 | C401 | C301 | U101 | D401 | W401
Phase | liquid | liquid | liquid | liquid | liquid | liquid | liquid | liquid | liquid | liquid | liquid | liquid | liquid | liquid | liquid | liquid | liquid | liquid | liquid | liquid | liquid | liquid | liquid | liquid | liquid | liquid | liquid
T (K) | 298.15 | 298.15 | 298.15 | 298.15 | 298.15 | 298.15 | 333.0351 | 333.15 | 333.15 | 328.15 | 343.15 | 333.15 | 298.15 | 298.15 | 293.15 | 293.15 | 298.15 | 298.15 | 333.15 | 333.15 | 333.15 | 333.15 | 333.15 | 298.15 | 293.15 | 333.15 | 333.15
P (Pa) | 101325 | 101325 | 101325 | 101325 | 101325 | 101325 | 101325 | 101325 | 101325 | 101325 | 101325 | 101325 | 101325 | 101325 | 101325 | 101325 | 101325 | 101325 | 101325 | 101325 | 101325 | 101325 | 101325 | 101325 | 101325 | 101325 | 101325
flow (kg/hr) | 1.1538 | 247.3062 | 0.80451 | 0 | 0 | 246.1524 | 245.0806 | 11.9699 | 5.0516 | 4.5233 | 7.4466 | 247.3062 | 0 | 562.6532 | 1.8629 | 562.6532 | 236.3144 | 80.1865 | 9.7978 | 8.9398 | 229.4267 | 244.2761 | 247.3062 | 326.3389 | 564.5161 | 17.0215 | 17.8795
Composition:
Water | 0.68 | 0.96208 | 0.5 | 0 | 0 | 0.9634 | 0.97793 | 0.65 | 0.98695 | 0.08 | 0.99623 | 0.96208 | 0 | 0.65215 | 0 | 0.65215 | 0.27777 | 0.8 | 0.97811 | 1 | 0.97861 | 0.97876 | 0.96208 | 0.92325 | 0.65 | 0.75 | 0.75
Glucose | 0 | 0.0047457 | 0 | 0 | 0 | 0.0047679 | 0.004723 | 0.0013471 | 0.0020455 | 0.0035471 | 1.0827e-05 | 0.0047457 | 0 | 0.0030099 | 0 | 0 | 0.00215 | 0.00014784 | 0.0040506 | 0 | 0.0048272 | 0.0047385 | 0.0047457 | 0.0036327 | 0 | 0.0015544 | 0.0036995
Fructose | 0 | 0 | 0 | 0 | 0 | 0 | 0 | 0 | 0 | 0 | 0 | 0 | 0 | 0 | 0 | 0 | 0 | 0 | 0 | 0 | 0 | 0 | 0 | 0 | 0 | 0 | 0
Sucrose | 0 | 0 | 0 | 0 | 0 | 0 | 0 | 0 | 0 | 0 | 0 | 0 | 0 | 0 | 0 | 0 | 0 | 0 | 0 | 0 | 0 | 0 | 0 | 0 | 0 | 0 | 0
Xylose | 0 | 0 | 0 | 0 | 0 | 0 | 0 | 0 | 0 | 0 | 0 | 0 | 0 | 0 | 0 | 0 | 0 | 0 | 0 | 0 | 0 | 0 | 0 | 0 | 0 | 0 | 0
Arabinose | 0 | 0 | 0 | 0 | 0 | 0 | 0 | 0 | 0 | 0 | 0 | 0 | 0 | 0 | 0 | 0 | 0 | 0 | 0 | 0 | 0 | 0 | 0 | 0 | 0 | 0 | 0
Galactose | 0 | 0 | 0 | 0 | 0 | 0 | 0 | 0 | 0 | 0 | 0 | 0 | 0 | 0 | 0 | 0 | 0 | 0 | 0 | 0 | 0 | 0 | 0 | 0 | 0 | 0 | 0
Mannose | 0 | 0 | 0 | 0 | 0 | 0 | 0 | 0 | 0 | 0 | 0 | 0 | 0 | 0 | 0 | 0 | 0 | 0 | 0 | 0 | 0 | 0 | 0 | 0 | 0 | 0 | 0
Maltose | 0 | 0 | 0 | 0 | 0 | 0 | 0 | 0 | 0 | 0 | 0 | 0 | 0 | 0 | 0 | 0 | 0 | 0 | 0 | 0 | 0 | 0 | 0 | 0 | 0 | 0 | 0
AceticAcid | 0 | 0 | 0 | 0 | 0 | 0 | 0 | 0 | 0 | 0 | 0 | 0 | 0 | 0 | 0 | 0 | 0 | 0 | 0 | 0 | 0 | 0 | 0 | 0 | 0 | 0 | 0
LacticAcid | 0 | 0 | 0 | 0 | 0 | 0 | 0 | 0 | 0 | 0 | 0 | 0 | 0 | 0 | 0 | 0 | 0 | 0 | 0 | 0 | 0 | 0 | 0 | 0 | 0 | 0 | 0
PropionicAcid | 0 | 0 | 0 | 0 | 0 | 0 | 0 | 0 | 0 | 0 | 0 | 0 | 0 | 0 | 0 | 0 | 0 | 0 | 0 | 0 | 0 | 0 | 0 | 0 | 0 | 0 | 0
ButyricAcid | 0 | 0 | 0 | 0 | 0 | 0 | 0 | 0 | 0 | 0 | 0 | 0 | 0 | 0 | 0 | 0 | 0 | 0 | 0 | 0 | 0 | 0 | 0 | 0 | 0 | 0 | 0
FormicAcid | 0 | 0 | 0 | 0 | 0 | 0 | 0 | 0 | 0 | 0 | 0 | 0 | 0 | 0 | 0 | 0 | 0 | 0 | 0 | 0 | 0 | 0 | 0 | 0 | 0 | 0 | 0
SuccinicAcid | 0 | 0 | 0 | 0 | 0 | 0 | 0 | 0 | 0 | 0 | 0 | 0 | 0 | 0 | 0 | 0 | 0 | 0 | 0 | 0 | 0 | 0 | 0 | 0 | 0 | 0 | 0
CitricAcid | 0 | 0 | 0 | 0 | 0 | 0 | 0 | 0 | 0 | 0 | 0 | 0 | 0 | 0 | 0 | 0 | 0 | 0 | 0 | 0 | 0 | 0 | 0 | 0 | 0 | 0 | 0
MalicAcid | 0 | 0 | 0 | 0 | 0 | 0 | 0 | 0 | 0 | 0 | 0 | 0 | 0 | 0 | 0 | 0 | 0 | 0 | 0 | 0 | 0 | 0 | 0 | 0 | 0 | 0 | 0
OxalicAcid | 0 | 0 | 0 | 0 | 0 | 0 | 0 | 0 | 0 | 0 | 0 | 0 | 0 | 0 | 0 | 0 | 0 | 0 | 0 | 0 | 0 | 0 | 0 | 0 | 0 | 0 | 0
Ammonia | 0 | 0 | 0 | 0 | 0 | 0 | 0 | 0 | 0 | 0 | 0 | 0 | 0 | 0 | 0 | 0 | 0 | 0 | 0 | 0 | 0 | 0 | 0 | 0 | 0 | 0 | 0
Methane | 0 | 0 | 0 | 0 | 0 | 0 | 0 | 0 | 0 | 0 | 0 | 0 | 0 | 0 | 0 | 0 | 0 | 0 | 0 | 0 | 0 | 0 | 0 | 0 | 0 | 0 | 0
CarbonDioxide | 0 | 0 | 0 | 0 | 0 | 0 | 0 | 0 | 0 | 0 | 0 | 0 | 0 | 0 | 0 | 0 | 0 | 0 | 0 | 0 | 0 | 0 | 0 | 0 | 0 | 0 | 0
Hydrogen | 0 | 0 | 0 | 0 | 0 | 0 | 0 | 0 | 0 | 0 | 0 | 0 | 0 | 0 | 0 | 0 | 0 | 0 | 0 | 0 | 0 | 0 | 0 | 0 | 0 | 0 | 0
HydrogenSulfide | 0 | 0 | 0 | 0 | 0 | 0 | 0 | 0 | 0 | 0 | 0 | 0 | 0 | 0 | 0 | 0 | 0 | 0 | 0 | 0 | 0 | 0 | 0 | 0 | 0 | 0 | 0
Oxygen | 0 | 0 | 0 | 0 | 0 | 0 | 0 | 0 | 0 | 0 | 0 | 0 | 0 | 0 | 0 | 0 | 0 | 0 | 0 | 0 | 0 | 0 | 0 | 0 | 0 | 0 | 0
Nitrogen | 0 | 0 | 0 | 0 | 0 | 0 | 0 | 0 | 0 | 0 | 0 | 0 | 0 | 0 | 0 | 0 | 0 | 0 | 0 | 0 | 0 | 0 | 0 | 0 | 0 | 0 | 0
HydrochloricAcid | 0.32 | 0.001493 | 0 | 0 | 0 | 0 | 0 | 0.00021191 | 0.00032176 | 0.00055797 | 1.7031e-06 | 0.001493 | 0 | 0 | 0 | 0 | 0 | 0 | 0.0016991 | 0 | 0.0015187 | 0.0015011 | 0.001493 | 0 | 0 | 0.00024451 | 0.0011639
SulfuricAcid | 0 | 0 | 0 | 0 | 0 | 0 | 0 | 0 | 0 | 0 | 0 | 0 | 0 | 0 | 0 | 0 | 0 | 0 | 0 | 0 | 0 | 0 | 0 | 0 | 0 | 0 | 0
SodiumHydroxide | 0 | 0 | 0.5 | 0 | 0 | 0 | 0 | 0 | 0 | 0 | 0 | 0 | 0 | 0 | 0 | 0 | 0 | 0 | 0 | 0 | 0 | 0 | 0 | 0 | 0 | 0 | 0
CalciumHydroxide | 0 | 0 | 0 | 0 | 0 | 0 | 0 | 0 | 0 | 0 | 0 | 0 | 0 | 0 | 0 | 0 | 0 | 0 | 0 | 0 | 0 | 0 | 0 | 0 | 0 | 0 | 0
MagnesiumChloride | 0 | 0 | 0 | 0 | 0 | 0 | 0 | 0 | 0 | 0 | 0 | 0 | 0 | 0 | 0 | 0 | 0 | 0 | 0 | 0 | 0 | 0 | 0 | 0 | 0 | 0 | 0
SodiumChloride | 0 | 0 | 0 | 0 | 0 | 0 | 0.0023983 | 0 | 0 | 0 | 0 | 0 | 0 | 0 | 0 | 0 | 0 | 0 | 0 | 0 | 0 | 0 | 0 | 0 | 0 | 0 | 0
CalciumCarbonate | 0 | 0 | 0 | 0 | 0 | 0 | 0 | 0 | 0 | 0 | 0 | 0 | 0 | 0 | 0 | 0 | 0 | 0 | 0 | 0 | 0 | 0 | 0 | 0 | 0 | 0 | 0
HydrogenIon | 0 | 0 | 0 | 0 | 0 | 0 | 0 | 0 | 0 | 0 | 0 | 0 | 0 | 0 | 0 | 0 | 0 | 0 | 0 | 0 | 0 | 0 | 0 | 0 | 0 | 0 | 0
HydroxideIon | 0 | 0 | 0 | 0 | 0 | 0 | 0 | 0 | 0 | 0 | 0 | 0 | 0 | 0 | 0 | 0 | 0 | 0 | 0 | 0 | 0 | 0 | 0 | 0 | 0 | 0 | 0
Ammonium | 0 | 0.00040677 | 0 | 0 | 0 | 0.00040868 | 0.00039636 | 0.00028867 | 0.00043832 | 0.00076009 | 2.3201e-06 | 0.00040677 | 0 | 0.00020066 | 0 | 0.00020066 | 4.7777e-05 | 1.2672e-05 | 0 | 0 | 0.00041376 | 0.00039767 | 0.00040677 | 0.00031137 | 0.0002 | 0.00033309 | 0.0003171
NitrateIon | 0 | 0 | 0 | 0 | 0 | 0 | 0 | 0 | 0 | 0 | 0 | 0 | 0 | 0 | 0 | 0 | 0 | 0 | 0 | 0 | 0 | 0 | 0 | 0 | 0 | 0 | 0
NitriteIon | 0 | 0 | 0 | 0 | 0 | 0 | 0 | 0 | 0 | 0 | 0 | 0 | 0 | 0 | 0 | 0 | 0 | 0 | 0 | 0 | 0 | 0 | 0 | 0 | 0 | 0 | 0
Orthophosphate | 0 | 0 | 0 | 0 | 0 | 0 | 0 | 0 | 0 | 0 | 0 | 0 | 0 | 0 | 0 | 0 | 0 | 0 | 0 | 0 | 0 | 0 | 0 | 0 | 0 | 0 | 0
PotassiumIon | 0 | 0.001444 | 0 | 0 | 0 | 0.0014508 | 0.0014471 | 0.00020496 | 0.00031121 | 0.00053967 | 1.6473e-06 | 0.001444 | 0 | 0.00071235 | 0 | 0.00050166 | 0.00016961 | 4.4986e-05 | 0.0016434 | 0 | 0.0014688 | 0.0014519 | 0.001444 | 0.0011054 | 0.0005 | 0.00023649 | 0.0011257
SodiumIon | 0 | 0 | 0 | 0 | 0 | 0 | 0 | 0 | 0 | 0 | 0 | 0 | 0 | 0 | 0 | 0 | 0 | 0 | 0 | 0 | 0 | 0 | 0 | 0 | 0 | 0 | 0
MagnesiumIon | 0 | 0 | 0 | 0 | 0 | 0 | 0 | 0 | 0 | 0 | 0 | 0 | 0 | 0 | 0 | 0 | 0 | 0 | 0 | 0 | 0 | 0 | 0 | 0 | 0 | 0 | 0
CalciumIon | 0 | 0 | 0 | 0 | 0 | 0 | 0 | 0 | 0 | 0 | 0 | 0 | 0 | 0 | 0 | 0 | 0 | 0 | 0 | 0 | 0 | 0 | 0 | 0 | 0 | 0 | 0
ChlorideIon | 0 | 0 | 0 | 0 | 0 | 0 | 0 | 0 | 0 | 0 | 0 | 0 | 0 | 0 | 0 | 0 | 0 | 0 | 0 | 0 | 0 | 0 | 0 | 0 | 0 | 0 | 0
SulfateIon | 0 | 0 | 0 | 0 | 0 | 0 | 0 | 0 | 0 | 0 | 0 | 0 | 0 | 0 | 0 | 0 | 0 | 0 | 0 | 0 | 0 | 0 | 0 | 0 | 0 | 0 | 0
BicarbonateIon | 0 | 0 | 0 | 0 | 0 | 0 | 0 | 0 | 0 | 0 | 0 | 0 | 0 | 0 | 0 | 0 | 0 | 0 | 0 | 0 | 0 | 0 | 0 | 0 | 0 | 0 | 0
CarbonateIon | 0 | 0 | 0 | 0 | 0 | 0 | 0 | 0 | 0 | 0 | 0 | 0 | 0 | 0 | 0 | 0 | 0 | 0 | 0 | 0 | 0 | 0 | 0 | 0 | 0 | 0 | 0
SolubleProtein | 0 | 0.017001 | 0 | 0 | 0 | 0.017081 | 0.002384 | 0.003877 | 1.7974e-05 | 0.010188 | 4.3562e-05 | 0.017001 | 0 | 0.010033 | 0 | 0.0050166 | 0.0057332 | 0.0010701 | 9.6854e-05 | 0 | 0.0025421 | 0.0023918 | 0.0025502 | 0.013147 | 0.005 | 0.0027318 | 0.0026537
SuspendedProtein | 0 | 0.0010272 | 0 | 0 | 0 | 0.001032 | 0.00022795 | 0.016555 | 0.00019713 | 0.043504 | 0.00018601 | 0.0010272 | 0 | 0.020066 | 0 | 0.025083 | 0.04061 | 0.017952 | 0.00041484 | 0 | 0.00022145 | 0.0002287 | 0.0010272 | 0.0051895 | 0.025 | 0.011701 | 0.011366
PrecipitatedProtein | 0 | 0 | 0 | 0 | 0 | 0 | 0.0009477 | 0.24404 | 0.0029058 | 0.64128 | 0.002742 | 0 | 0 | 0 | 0 | 0 | 0 | 0 | 0.0061151 | 0 | 0.00068723 | 0.00095082 | 0.012751 | 0 | 0 | 0.17248 | 0.16755
HeatCoagulatedProtein | 0 | 0 | 0 | 0 | 0 | 0 | 0.00012636 | 0.032539 | 0.00038744 | 0.085504 | 0.0003656 | 0 | 0 | 0 | 0 | 0 | 0 | 0 | 0.00081534 | 0 | 9.1631e-05 | 0.00012678 | 0.0017001 | 0 | 0 | 0.022997 | 0.02234
DegradedProtein | 0 | 0 | 0 | 0 | 0 | 0 | 0 | 0 | 0 | 0 | 0 | 0 | 0 | 0 | 0 | 0 | 0 | 0 | 0 | 0 | 0 | 0 | 0 | 0 | 0 | 0 | 0
Peptides | 0 | 0.00054784 | 0 | 0 | 0 | 0.00055041 | 0.00053727 | 0.00031834 | 1.4758e-06 | 0.00083652 | 3.5768e-06 | 0.00054784 | 0 | 0.0020066 | 0 | 0.0020066 | 0.00095553 | 0.0095745 | 0.00038967 | 0 | 0.00055725 | 0.00053904 | 0.00054784 | 0.0027678 | 0.002 | 0.0002243 | 0.00042707
AminoAcids | 0 | 0.00054784 | 0 | 0 | 0 | 0.00055041 | 0.00053727 | 0.00031834 | 1.4758e-06 | 0.00083652 | 3.5768e-06 | 0.00054784 | 0 | 0.0020066 | 0 | 0.0020066 | 0.00095553 | 0.0095745 | 0.00038967 | 0 | 0.00055725 | 0.00053904 | 0.00054784 | 0.0027678 | 0.002 | 0.0002243 | 0.00042707
Cellulose | 0 | 0.0012326 | 0 | 0 | 0 | 0.0012384 | 0.00062192 | 0.012734 | 0 | 0.033528 | 0.00010234 | 0.0012326 | 0 | 0.1204 | 0 | 0.1204 | 0.27806 | 0.021543 | 0 | 0 | 0.00066435 | 0.00062396 | 0.0012326 | 0.0062274 | 0.12 | 0.0089545 | 0.0085248
Hemicellulose | 0 | 0.0011984 | 0 | 0 | 0 | 0.001204 | 0.00060464 | 0.01238 | 0 | 0.032597 | 9.9499e-05 | 0.0011984 | 0 | 0.070232 | 0 | 0.070232 | 0.15886 | 0.020944 | 0 | 0 | 0.00064589 | 0.00060663 | 0.0011984 | 0.0060545 | 0.07 | 0.0087058 | 0.008288
Lignin | 0 | 0.00027392 | 0 | 0 | 0 | 0.0002752 | 0.0001382 | 0.0028297 | 0 | 0.0074507 | 2.2743e-05 | 0.00027392 | 0 | 0.040132 | 0 | 0.040132 | 0.093642 | 0.0047872 | 0 | 0 | 0.00014763 | 0.00013866 | 0.00027392 | 0.0013839 | 0.04 | 0.0019899 | 0.0018944
Pectin | 0 | 0.0005136 | 0 | 0 | 0 | 0.00051601 | 0.00025913 | 0.0053056 | 0 | 0.01397 | 4.2642e-05 | 0.0005136 | 0 | 0.01505 | 0 | 0.01505 | 0.032249 | 0.0089761 | 0 | 0 | 0.00027681 | 0.00025998 | 0.0005136 | 0.0025948 | 0.015 | 0.003731 | 0.003552
Starch | 0 | 0.0001712 | 0 | 0 | 0 | 0.000172 | 8.6377e-05 | 0.0017685 | 0 | 0.0046567 | 1.4214e-05 | 0.0001712 | 0 | 0.0050166 | 0 | 0.0050166 | 0.01075 | 0.002992 | 0 | 0 | 9.2271e-05 | 8.6662e-05 | 0.0001712 | 0.00086492 | 0.005 | 0.0012437 | 0.001184
Lipids | 0 | 0.0024653 | 0 | 0 | 0 | 0.0024768 | 0.0023734 | 0.0023394 | 0.0035521 | 0.0061598 | 1.8802e-05 | 0.0024653 | 0 | 0.0080265 | 0 | 0.0080265 | 0.0019111 | 0.043085 | 0.0046895 | 0 | 0.0022569 | 0.0023812 | 0.0024653 | 0.012455 | 0.008 | 0.0026993 | 0.0051396
OtherBiodegradableOrganics | 0 | 0.00069336 | 0 | 0 | 0 | 0.00069661 | 0.00068764 | 0.00024603 | 0.00037357 | 0.00064781 | 1.9774e-06 | 0.00069336 | 0 | 0.0022574 | 0 | 0 | 0.00053749 | 0.012118 | 0.00049318 | 0 | 0.00070527 | 0.0006899 | 0.00069336 | 0.0035029 | 0 | 0.00028388 | 0.00054051
NonBiodegradableOrganics | 0 | 0.0015408 | 0 | 0 | 0 | 0.001548 | 0.0015281 | 0.00054673 | 0.00083015 | 0.0014396 | 4.3942e-06 | 0.0015408 | 0 | 0.0050166 | 0 | 0.0050166 | 0.0011944 | 0.026928 | 0.001096 | 0 | 0.0015673 | 0.0015331 | 0.0015408 | 0.0077843 | 0.005 | 0.00063084 | 0.0012011
MicrobialBiomass | 0 | 0 | 0 | 0 | 0 | 0 | 0 | 0 | 0 | 0 | 0 | 0 | 0 | 0 | 0 | 0 | 0 | 0 | 0 | 0 | 0 | 0 | 0 | 0 | 0 | 0 | 0
SolubleInertSolids | 0 | 0 | 0 | 0 | 0 | 0 | 0 | 0 | 0 | 0 | 0 | 0 | 0 | 0 | 0 | 0 | 0 | 0 | 0 | 0 | 0 | 0 | 0 | 0 | 0 | 0 | 0
SuspendedSolids | 0 | 0.00027392 | 0 | 0 | 0 | 0.0002752 | 0.0001382 | 0.0028297 | 0 | 0.0074507 | 2.2743e-05 | 0.00027392 | 0 | 0.0080265 | 0 | 0.0080265 | 0.0172 | 0.0047872 | 0 | 0 | 0.00014763 | 0.00013866 | 0.00027392 | 0.0013839 | 0.008 | 0.0019899 | 0.0018944
SuspendedInertSolids | 0 | 0 | 0 | 0 | 0 | 0 | 0 | 0 | 0 | 0 | 0 | 0 | 0 | 0 | 0 | 0 | 0 | 0 | 0 | 0 | 0 | 0 | 0 | 0 | 0 | 0 | 0
InertSolids | 0 | 1.2326e-05 | 0 | 0 | 0 | 1.2384e-05 | 6.2192e-06 | 0.00012734 | 0 | 0.00033528 | 1.0234e-06 | 1.2326e-05 | 0 | 0.001806 | 0.060606 | 0.001806 | 0.0041709 | 0.00034215 | 0 | 0 | 6.6435e-06 | 6.2396e-06 | 1.2326e-05 | 9.3412e-05 | 0.002 | 8.9545e-05 | 8.5248e-05
Ash | 0 | 6.848e-05 | 0 | 0 | 0 | 6.8801e-05 | 3.4551e-05 | 0.00070742 | 0 | 0.0018627 | 5.6856e-06 | 6.848e-05 | 0 | 0.010033 | 0 | 0.010033 | 0.023172 | 0.0019008 | 0 | 0 | 3.6908e-05 | 3.4665e-05 | 6.848e-05 | 0.00051895 | 0.01 | 0.00049747 | 0.0004736
OrganicNitrogen | 0 | 0.0012203 | 0 | 0 | 0 | 0.001226 | 0.0011891 | 0.00086602 | 0.001315 | 0.0022803 | 6.9604e-06 | 0.0012203 | 0 | 0.00060199 | 0 | 0.00050166 | 0.00014333 | 3.8016e-05 | 0 | 0 | 0.0012413 | 0.001193 | 0.0012203 | 0.00093412 | 0.0005 | 0.00099926 | 0.0009513
OrganicPhosphorus | 0 | 0 | 0 | 0 | 0 | 0 | 0 | 0 | 0 | 0 | 0 | 0 | 0 | 0 | 0 | 0 | 0 | 0 | 0 | 0 | 0 | 0 | 0 | 0 | 0 | 0 | 0
ParticulatePhosphorus | 0 | 7.3045e-06 | 0 | 0 | 0 | 7.3388e-06 | 3.6854e-06 | 7.5458e-05 | 0 | 0.00019868 | 6.0647e-07 | 7.3045e-06 | 0 | 0.00032106 | 0 | 0.00040132 | 0.00068798 | 0.00020275 | 0 | 0 | 3.9369e-06 | 3.6976e-06 | 7.3045e-06 | 5.5355e-05 | 0.0004 | 5.3064e-05 | 5.0517e-05
HeavyMetals | 0 | 4.5653e-07 | 0 | 0 | 0 | 4.5867e-07 | 2.3034e-07 | 4.7161e-06 | 0 | 1.2418e-05 | 3.7904e-08 | 4.5653e-07 | 0 | 2.0066e-05 | 0 | 2.0066e-05 | 4.2999e-05 | 1.2672e-05 | 0 | 0 | 2.4606e-07 | 2.311e-07 | 4.5653e-07 | 3.4597e-06 | 2e-05 | 3.3165e-06 | 3.1573e-06
PersistentOrganics | 0 | 1.1299e-06 | 0 | 0 | 0 | 1.1352e-06 | 1.101e-06 | 8.0187e-07 | 1.2176e-06 | 2.1114e-06 | 6.4448e-09 | 1.1299e-06 | 0 | 5.0166e-06 | 0 | 5.0166e-06 | 1.075e-05 | 3.52e-08 | 0 | 0 | 1.1493e-06 | 1.1046e-06 | 1.1299e-06 | 8.6492e-07 | 5e-06 | 9.2524e-07 | 8.8084e-07
Pesticides | 0 | 1.1299e-06 | 0 | 0 | 0 | 1.1352e-06 | 1.101e-06 | 8.0187e-07 | 1.2176e-06 | 2.1114e-06 | 6.4448e-09 | 1.1299e-06 | 0 | 5.0166e-06 | 0 | 5.0166e-06 | 1.075e-05 | 3.52e-08 | 0 | 0 | 1.1493e-06 | 1.1046e-06 | 1.1299e-06 | 8.6492e-07 | 5e-06 | 9.2524e-07 | 8.8084e-07
Microplastics | 0 | 9.1306e-07 | 0 | 0 | 0 | 9.1734e-07 | 4.6068e-07 | 9.4323e-06 | 0 | 2.4836e-05 | 7.5808e-08 | 9.1306e-07 | 0 | 2.0066e-05 | 0 | 2.0066e-05 | 4.2999e-05 | 1.1264e-05 | 0 | 0 | 4.9211e-07 | 4.622e-07 | 9.1306e-07 | 3.4597e-06 | 2e-05 | 6.633e-06 | 6.3147e-06
PathogenIndicators | 0 | 1.1413e-06 | 0 | 0 | 0 | 1.1467e-06 | 5.7585e-07 | 1.179e-05 | 0 | 3.1045e-05 | 9.4761e-08 | 1.1413e-06 | 0 | 5.0166e-05 | 0 | 5.0166e-05 | 0.0001075 | 3.168e-05 | 0 | 0 | 6.1514e-07 | 5.7774e-07 | 1.1413e-06 | 8.6492e-06 | 5e-05 | 8.2912e-06 | 7.8933e-06
EntrappedSugars | 0 | 0.00023968 | 0 | 0 | 0 | 0.0002408 | 0.00012093 | 0.002476 | 0 | 0.0065193 | 1.99e-05 | 0.00023968 | 0 | 0.0070232 | 0 | 0.010033 | 0.01505 | 0.0041888 | 0 | 0 | 0.00012918 | 0.00012133 | 0.00023968 | 0.0012109 | 0.01 | 0.0017412 | 0.0016576
ParticulateBiodegradableOrganics | 0 | 0.00043656 | 0 | 0 | 0 | 0.00043861 | 0.00022026 | 0.0045098 | 0 | 0.011875 | 3.6246e-05 | 0.00043656 | 0 | 0.012792 | 0 | 0.01505 | 0.027412 | 0.0076296 | 0 | 0 | 0.00023529 | 0.00022099 | 0.00043656 | 0.0022056 | 0.015 | 0.0031714 | 0.0030192
ParticulateNitrogen | 0 | 9.1306e-06 | 0 | 0 | 0 | 9.1734e-06 | 4.6068e-06 | 9.4323e-05 | 0 | 0.00024836 | 7.5808e-07 | 9.1306e-06 | 0 | 0.00040132 | 0 | 0.00050166 | 0.00085998 | 0.00025344 | 0 | 0 | 4.9211e-06 | 4.622e-06 | 9.1306e-06 | 6.9194e-05 | 0.0005 | 6.633e-05 | 6.3147e-05
DissolvedPhosphorus | 0 | 0.00032213 | 0 | 0 | 0 | 0.00032364 | 0.00031389 | 0.00022861 | 0.00034711 | 0.00060193 | 1.8373e-06 | 0.00032213 | 0 | 0.0001806 | 0 | 0.00010033 | 8.5998e-05 | 2.0275e-05 | 0 | 0 | 0.00032766 | 0.00031492 | 0.00032213 | 0.0002491 | 0.0001 | 0.00026378 | 0.00025112
ParticulatePotassium | 0 | 1.1185e-05 | 0 | 0 | 0 | 1.1237e-05 | 5.6433e-06 | 0.00011555 | 0 | 0.00030424 | 9.2865e-07 | 1.1185e-05 | 0 | 0.00049162 | 0 | 0.00070232 | 0.0010535 | 0.00031047 | 0 | 0 | 6.0284e-06 | 5.6619e-06 | 1.1185e-05 | 8.4762e-05 | 0.0007 | 8.1254e-05 | 7.7355e-05
Sand | 0 | 2.1914e-06 | 0 | 0 | 0 | 2.2016e-06 | 1.1056e-06 | 2.2637e-05 | 0 | 5.9605e-05 | 1.8194e-07 | 2.1914e-06 | 0 | 0.0016053 | 0.72727 | 0.0016053 | 0.0037075 | 0.00033116 | 0 | 0 | 1.1811e-06 | 1.1093e-06 | 2.1914e-06 | 8.3033e-05 | 0.004 | 1.5919e-05 | 1.5155e-05
Litter | 0 | 6.848e-06 | 0 | 0 | 0 | 6.8801e-06 | 3.4551e-06 | 7.0742e-05 | 0 | 0.00018627 | 5.6856e-07 | 6.848e-06 | 0 | 0.00030099 | 0.21212 | 0.00030099 | 0.00064499 | 0.00019008 | 0 | 0 | 3.6908e-06 | 3.4665e-06 | 6.848e-06 | 5.1895e-05 | 0.001 | 4.9747e-05 | 4.736e-05
Flocculant | 0 | 0 | 0 | 0 | 0 | 0 | 0 | 0 | 0 | 0 | 0 | 0 | 0 | 0 | 0 | 0 | 0 | 0 | 0 | 0 | 0 | 0 | 0 | 0 | 0 | 0 | 0
Struvite | 0 | 0 | 0 | 0 | 0 | 0 | 0 | 0 | 0 | 0 | 0 | 0 | 0 | 0 | 0 | 0 | 0 | 0 | 0 | 0 | 0 | 0 | 0 | 0 | 0 | 0 | 0
AmmoniumSulfate | 0 | 0 | 0 | 0 | 0 | 0 | 0 | 0 | 0 | 0 | 0 | 0 | 0 | 0 | 0 | 0 | 0 | 0 | 0 | 0 | 0 | 0 | 0 | 0 | 0 | 0 | 0
AmmoniumNitrate | 0 | 0 | 0 | 0 | 0 | 0 | 0 | 0 | 0 | 0 | 0 | 0 | 0 | 0 | 0 | 0 | 0 | 0 | 0 | 0 | 0 | 0 | 0 | 0 | 0 | 0 | 0
CalciumPhosphate | 0 | 0 | 0 | 0 | 0 | 0 | 0 | 0 | 0 | 0 | 0 | 0 | 0 | 0 | 0 | 0 | 0 | 0 | 0 | 0 | 0 | 0 | 0 | 0 | 0 | 0 | 0
CalciumChloride | 0 | 0 | 0 | 0 | 0 | 0 | 0 | 0 | 0 | 0 | 0 | 0 | 0 | 0 | 0 | 0 | 0 | 0 | 0 | 0 | 0 | 0 | 0 | 0 | 0 | 0 | 0
SodiumSulfate | 0 | 0 | 0 | 0 | 0 | 0 | 0 | 0 | 0 | 0 | 0 | 0 | 0 | 0 | 0 | 0 | 0 | 0 | 0 | 0 | 0 | 0 | 0 | 0 | 0 | 0 | 0
CalciumSulfate | 0 | 0 | 0 | 0 | 0 | 0 | 0 | 0 | 0 | 0 | 0 | 0 | 0 | 0 | 0 | 0 | 0 | 0 | 0 | 0 | 0 | 0 | 0 | 0 | 0 | 0 | 0
ElementalSulfur | 0 | 0 | 0 | 0 | 0 | 0 | 0 | 0 | 0 | 0 | 0 | 0 | 0 | 0 | 0 | 0 | 0 | 0 | 0 | 0 | 0 | 0 | 0 | 0 | 0 | 0 | 0

## BioSTEAM unit results
|  | Units | M401
Electricity | Power | kW | 0.0020513
| Cost | USD/hr | 0.00020513
Design | Liquid throughput | m3/hr | 0.24615
| Pure acid flow | kg/hr | 0.36923
| Acid solution flow | kg/hr | 1.1538
| Reagent water | kg/hr | 0.78461
| Pure acid dose | kg/m3 | 1.5
| Initial pH | - | 6.5
| Target pH | - | 4.5
| Mixing time | min | 5
| Mixing volume | m3 | 0.020513
| Specific mixing power | kW/m3 | 0.1
Total purchase cost |  | USD | 0
Installed equipment cost |  | USD | 0
Utility cost |  | USD/hr | 0.00020513
|  | Units | U101
Electricity | Power | kW | 0.84677
| Cost | USD/hr | 0.084677
Design | Wet throughput | kg/hr | 564.5161
| Wet throughput per train | t/hr | 0.56452
| Equipment count | - | 1
| Reject flow | kg/hr | 1.8629
| Specific electricity | kWh/t wet | 1.5
Total purchase cost |  | USD | 0
Installed equipment cost |  | USD | 0
Utility cost |  | USD/hr | 0.084677
|  | Units | H401
Low pressure steam | Duty | kJ/hr | 37103.7049
| Flow | kmol/hr | 0.95921
| Cost | USD/hr | 0.2281
Design | Area | ft^2 | 2.3238
| Overall heat transfer coefficient | kW/m^2/K | 0.5
| Log-mean temperature difference | K | 95.4721
| Fouling correction factor |  | 1
| Operating pressure | psi | 50.0138
| Total tube length | ft | 20
Purchase cost | Double pipe | USD | 4005.8279
Total purchase cost |  | USD | 4005.8279
Installed equipment cost |  | USD | 5864.8808
Utility cost |  | USD/hr | 0.2281
|  | Units | DR401
Electricity | Power | kW | 1.1128
| Cost | USD/hr | 0.11128
Low pressure steam | Duty | kJ/hr | 30128.1413
| Flow | kmol/hr | 0.77888
| Cost | USD/hr | 0.18522
Design | Wet throughput | kg/hr | 11.9699
| Dry matter entering | kg/hr | 4.1895
| Product flow | kg/hr | 4.5233
| Target product moisture | fraction | 0.08
| Product moisture | fraction | 0.08
| Evaporated water | kg/hr | 7.4186
| Dry dust and entrainment | kg/hr | 0.028037
| Protein degradation | kg/hr | 0
| External heat duty | kW | 7.9505
| Specific electricity | kWh/kg water | 0.15
| Equipment count | - | 1
| Residence time | min | 45
Total purchase cost |  | USD | 0
Installed equipment cost |  | USD | 0
Utility cost |  | USD/hr | 0.2965
|  | Units | D401
Electricity | Power | kW | 0.085108
| Cost | USD/hr | 0.0085108
Design | Wet throughput | kg/hr | 17.0215
| Inlet solids | fraction | 0.25
| Target solids | fraction | 0.35
| Achieved solids | fraction | 0.35
| Water removed | kg/hr | 4.9857
| Protein loss | kg/hr | 0.017738
| Equipment count | - | 1
| Specific electricity | kWh/t wet | 5
Total purchase cost |  | USD | 0
Installed equipment cost |  | USD | 0
Utility cost |  | USD/hr | 0.0085108
|  | Units | M402
Total purchase cost |  | USD | 0
Installed equipment cost |  | USD | 0
|  | Units | U201
Electricity | Power | kW | 11.2531
| Cost | USD/hr | 1.1253
Design | Wet throughput | kg/hr | 562.6532
| Wet throughput per train | t/hr | 0.56265
| Equipment count | - | 1
| Specific electricity | kWh/t wet | 20
| Electric field strength | kV/cm | 2
| Pulse width | us | 20
| Pulse count | - | 50
| Treatment time | s | 2
| Cell disintegration index | - | 0.5
| Temperature rise | degC | 5
| Documented mass loss | kg/hr | 0
Total purchase cost |  | USD | 0
Installed equipment cost |  | USD | 0
Utility cost |  | USD/hr | 1.1253
|  | Units | C301
Electricity | Power | kW | 0.26107
| Cost | USD/hr | 0.026107
Design | Hydraulic throughput | m3/hr | 0.32634
| Hydraulic throughput per train | m3/hr | 0.32634
| Dry-solids load | kg/hr | 25.0453
| Equipment count | - | 1
| Sludge flow | kg/hr | 80.1865
| Sludge moisture | fraction | 0.8
| Specific electricity | kWh/m3 | 0.8
| Polymer flow | kg/hr | 0
| Wash-water flow | kg/hr | 0
Total purchase cost |  | USD | 0
Installed equipment cost |  | USD | 0
Utility cost |  | USD/hr | 0.026107
|  | Units | R401
Electricity | Power | kW | 0.024731
| Cost | USD/hr | 0.0024731
Design | Liquid throughput | m3/hr | 0.24731
| Residence time | min | 30
| Working volume | m3 | 0.12365
| Vessel volume | m3 | 0.15457
| Working-volume fraction | fraction | 0.8
| Acid recovery | fraction | 0.75
| Heat recovery | fraction | 0.4
| Acid-precipitated protein | kg/hr | 3.1534
| Heat-coagulated protein | kg/hr | 0.42045
| Temperature | degC | 60
| Specific mixing power | kW/m3 | 0.2
Total purchase cost |  | USD | 0
Installed equipment cost |  | USD | 0
Utility cost |  | USD/hr | 0.0024731
|  | Units | C401
Electricity | Power | kW | 0.19784
| Cost | USD/hr | 0.019784
Design | Hydraulic throughput | m3/hr | 0.24731
| Dry-solids capture | kg/hr | 4.4699
| Wet cake flow | kg/hr | 17.8795
| Cake moisture | fraction | 0.75
| Target cake moisture | fraction | 0.75
| Liquid entrainment | fraction | 0.05636
| Protein captured | kg/hr | 3.6458
| Equipment count | - | 1
| Specific electricity | kWh/m3 | 0.8
Total purchase cost |  | USD | 0
Installed equipment cost |  | USD | 0
Utility cost |  | USD/hr | 0.019784
|  | Units | W401
Design | Dry cake entering | kg/hr | 4.4699
| Wash-water ratio | kg/kg dry cake | 2
| Wash-water flow | kg/hr | 8.9398
| Washed cake flow | kg/hr | 17.0215
| Washed cake moisture | fraction | 0.75
| Protein wash loss | kg/hr | 0.080552
| Dissolved solids removed | kg/hr | 0.21451
| Stage count | - | 1
Total purchase cost |  | USD | 0
Installed equipment cost |  | USD | 0
|  | Units | M403
Electricity | Power | kW | 0.0010178
| Cost | USD/hr | 0.00010178
Design | Liquid throughput | m3/hr | 0.24428
| Residual acid entering | kg/hr | 0.36669
| Neutralized acid | kg/hr | 0.36669
| Pure base flow | kg/hr | 0.40226
| Base solution flow | kg/hr | 0.80451
| Reagent water | kg/hr | 0.40226
| Salt generated | kg/hr | 0.58777
| Initial pH | - | 4.5
| Target pH | - | 7
| Mixing time | min | 5
| Mixing volume | m3 | 0.020356
| Specific mixing power | kW/m3 | 0.05
Total purchase cost |  | USD | 0
Installed equipment cost |  | USD | 0
Utility cost |  | USD/hr | 0.00010178
|  | Units | S201
Electricity | Power | kW | 2.8133
| Cost | USD/hr | 0.28133
Design | Wet throughput | kg/hr | 562.6532
| Wet throughput per train | t/hr | 0.56265
| Equipment count | - | 1
| Raw liquid flow | kg/hr | 326.3389
| Fibre cake flow | kg/hr | 236.3144
| Cake moisture | fraction | 0.27777
| Juice yield | kg/kg wet feed | 0.58
| Specific electricity | kWh/t wet | 5
Total purchase cost |  | USD | 0
Installed equipment cost |  | USD | 0
Utility cost |  | USD/hr | 0.28133

## Phase4 unit details
unit_id | unit_operation | inlets | outlets | temperature_K | pressure_Pa | power_kw | heat_duty_kw | purchase_cost | installed_cost | warnings | design_item | design_value | design_unit
M401 | Acid dosing and mixing | clarified_protein_rich_liquid, acid_solution | acidified_protein_liquid | 298.15 | 101325 | 0.0020513 | 0 |  |  |  | Liquid throughput | 0.24615 | m3/hr
M401 | Acid dosing and mixing | clarified_protein_rich_liquid, acid_solution | acidified_protein_liquid | 298.15 | 101325 | 0.0020513 | 0 |  |  |  | Pure acid flow | 0.36923 | kg/hr
M401 | Acid dosing and mixing | clarified_protein_rich_liquid, acid_solution | acidified_protein_liquid | 298.15 | 101325 | 0.0020513 | 0 |  |  |  | Acid solution flow | 1.1538 | kg/hr
M401 | Acid dosing and mixing | clarified_protein_rich_liquid, acid_solution | acidified_protein_liquid | 298.15 | 101325 | 0.0020513 | 0 |  |  |  | Reagent water | 0.78461 | kg/hr
M401 | Acid dosing and mixing | clarified_protein_rich_liquid, acid_solution | acidified_protein_liquid | 298.15 | 101325 | 0.0020513 | 0 |  |  |  | Pure acid dose | 1.5 | kg/m3
M401 | Acid dosing and mixing | clarified_protein_rich_liquid, acid_solution | acidified_protein_liquid | 298.15 | 101325 | 0.0020513 | 0 |  |  |  | Initial pH | 6.5 | -
M401 | Acid dosing and mixing | clarified_protein_rich_liquid, acid_solution | acidified_protein_liquid | 298.15 | 101325 | 0.0020513 | 0 |  |  |  | Target pH | 4.5 | -
M401 | Acid dosing and mixing | clarified_protein_rich_liquid, acid_solution | acidified_protein_liquid | 298.15 | 101325 | 0.0020513 | 0 |  |  |  | Mixing time | 5 | min
M401 | Acid dosing and mixing | clarified_protein_rich_liquid, acid_solution | acidified_protein_liquid | 298.15 | 101325 | 0.0020513 | 0 |  |  |  | Mixing volume | 0.020513 | m3
M401 | Acid dosing and mixing | clarified_protein_rich_liquid, acid_solution | acidified_protein_liquid | 298.15 | 101325 | 0.0020513 | 0 |  |  |  | Specific mixing power | 0.1 | kW/m3
H401 | Heat exchanger | acidified_protein_liquid | heated_protein_liquid | 333.15 | 101325 | 0 | 10.3066 | 4005.8279 | 5864.8808 |  | Area | 2.3238 | ft^2
H401 | Heat exchanger | acidified_protein_liquid | heated_protein_liquid | 333.15 | 101325 | 0 | 10.3066 | 4005.8279 | 5864.8808 |  | Overall heat transfer coefficient | 0.5 | kW/m^2/K
H401 | Heat exchanger | acidified_protein_liquid | heated_protein_liquid | 333.15 | 101325 | 0 | 10.3066 | 4005.8279 | 5864.8808 |  | Log-mean temperature difference | 95.4721 | K
H401 | Heat exchanger | acidified_protein_liquid | heated_protein_liquid | 333.15 | 101325 | 0 | 10.3066 | 4005.8279 | 5864.8808 |  | Fouling correction factor | 1
H401 | Heat exchanger | acidified_protein_liquid | heated_protein_liquid | 333.15 | 101325 | 0 | 10.3066 | 4005.8279 | 5864.8808 |  | Operating pressure | 50.0138 | psi
H401 | Heat exchanger | acidified_protein_liquid | heated_protein_liquid | 333.15 | 101325 | 0 | 10.3066 | 4005.8279 | 5864.8808 |  | Total tube length | 20 | ft
R401 | Protein precipitation and coagulation | heated_protein_liquid | protein_precipitation_slurry | 333.15 | 101325 | 0.024731 | 0 |  |  |  | Liquid throughput | 0.24731 | m3/hr
R401 | Protein precipitation and coagulation | heated_protein_liquid | protein_precipitation_slurry | 333.15 | 101325 | 0.024731 | 0 |  |  |  | Residence time | 30 | min
R401 | Protein precipitation and coagulation | heated_protein_liquid | protein_precipitation_slurry | 333.15 | 101325 | 0.024731 | 0 |  |  |  | Working volume | 0.12365 | m3
R401 | Protein precipitation and coagulation | heated_protein_liquid | protein_precipitation_slurry | 333.15 | 101325 | 0.024731 | 0 |  |  |  | Vessel volume | 0.15457 | m3
R401 | Protein precipitation and coagulation | heated_protein_liquid | protein_precipitation_slurry | 333.15 | 101325 | 0.024731 | 0 |  |  |  | Working-volume fraction | 0.8 | fraction
R401 | Protein precipitation and coagulation | heated_protein_liquid | protein_precipitation_slurry | 333.15 | 101325 | 0.024731 | 0 |  |  |  | Acid recovery | 0.75 | fraction
R401 | Protein precipitation and coagulation | heated_protein_liquid | protein_precipitation_slurry | 333.15 | 101325 | 0.024731 | 0 |  |  |  | Heat recovery | 0.4 | fraction
R401 | Protein precipitation and coagulation | heated_protein_liquid | protein_precipitation_slurry | 333.15 | 101325 | 0.024731 | 0 |  |  |  | Acid-precipitated protein | 3.1534 | kg/hr
R401 | Protein precipitation and coagulation | heated_protein_liquid | protein_precipitation_slurry | 333.15 | 101325 | 0.024731 | 0 |  |  |  | Heat-coagulated protein | 0.42045 | kg/hr
R401 | Protein precipitation and coagulation | heated_protein_liquid | protein_precipitation_slurry | 333.15 | 101325 | 0.024731 | 0 |  |  |  | Temperature | 60 | degC
R401 | Protein precipitation and coagulation | heated_protein_liquid | protein_precipitation_slurry | 333.15 | 101325 | 0.024731 | 0 |  |  |  | Specific mixing power | 0.2 | kW/m3
C401 | Protein separator | protein_precipitation_slurry | wet_protein_cake, protein_centrate | 333.15 | 101325 | 0.19784 | 0 |  |  |  | Hydraulic throughput | 0.24731 | m3/hr
C401 | Protein separator | protein_precipitation_slurry | wet_protein_cake, protein_centrate | 333.15 | 101325 | 0.19784 | 0 |  |  |  | Dry-solids capture | 4.4699 | kg/hr
C401 | Protein separator | protein_precipitation_slurry | wet_protein_cake, protein_centrate | 333.15 | 101325 | 0.19784 | 0 |  |  |  | Wet cake flow | 17.8795 | kg/hr
C401 | Protein separator | protein_precipitation_slurry | wet_protein_cake, protein_centrate | 333.15 | 101325 | 0.19784 | 0 |  |  |  | Cake moisture | 0.75 | fraction
C401 | Protein separator | protein_precipitation_slurry | wet_protein_cake, protein_centrate | 333.15 | 101325 | 0.19784 | 0 |  |  |  | Target cake moisture | 0.75 | fraction
C401 | Protein separator | protein_precipitation_slurry | wet_protein_cake, protein_centrate | 333.15 | 101325 | 0.19784 | 0 |  |  |  | Liquid entrainment | 0.05636 | fraction
C401 | Protein separator | protein_precipitation_slurry | wet_protein_cake, protein_centrate | 333.15 | 101325 | 0.19784 | 0 |  |  |  | Protein captured | 3.6458 | kg/hr
C401 | Protein separator | protein_precipitation_slurry | wet_protein_cake, protein_centrate | 333.15 | 101325 | 0.19784 | 0 |  |  |  | Equipment count | 1 | -
C401 | Protein separator | protein_precipitation_slurry | wet_protein_cake, protein_centrate | 333.15 | 101325 | 0.19784 | 0 |  |  |  | Specific electricity | 0.8 | kWh/m3
W401 | Protein-cake washer | wet_protein_cake, protein_cake_wash_water | washed_protein_cake, protein_cake_wash_filtrate | 333.15 | 101325 | 0 | 0 |  |  |  | Dry cake entering | 4.4699 | kg/hr
W401 | Protein-cake washer | wet_protein_cake, protein_cake_wash_water | washed_protein_cake, protein_cake_wash_filtrate | 333.15 | 101325 | 0 | 0 |  |  |  | Wash-water ratio | 2 | kg/kg dry cake
W401 | Protein-cake washer | wet_protein_cake, protein_cake_wash_water | washed_protein_cake, protein_cake_wash_filtrate | 333.15 | 101325 | 0 | 0 |  |  |  | Wash-water flow | 8.9398 | kg/hr
W401 | Protein-cake washer | wet_protein_cake, protein_cake_wash_water | washed_protein_cake, protein_cake_wash_filtrate | 333.15 | 101325 | 0 | 0 |  |  |  | Washed cake flow | 17.0215 | kg/hr
W401 | Protein-cake washer | wet_protein_cake, protein_cake_wash_water | washed_protein_cake, protein_cake_wash_filtrate | 333.15 | 101325 | 0 | 0 |  |  |  | Washed cake moisture | 0.75 | fraction
W401 | Protein-cake washer | wet_protein_cake, protein_cake_wash_water | washed_protein_cake, protein_cake_wash_filtrate | 333.15 | 101325 | 0 | 0 |  |  |  | Protein wash loss | 0.080552 | kg/hr
W401 | Protein-cake washer | wet_protein_cake, protein_cake_wash_water | washed_protein_cake, protein_cake_wash_filtrate | 333.15 | 101325 | 0 | 0 |  |  |  | Dissolved solids removed | 0.21451 | kg/hr
W401 | Protein-cake washer | wet_protein_cake, protein_cake_wash_water | washed_protein_cake, protein_cake_wash_filtrate | 333.15 | 101325 | 0 | 0 |  |  |  | Stage count | 1 | -
D401 | Mechanical protein-cake dewatering | washed_protein_cake | dewatered_protein_cake, dewatering_filtrate | 333.15 | 101325 | 0.085108 | 0 |  |  |  | Wet throughput | 17.0215 | kg/hr
D401 | Mechanical protein-cake dewatering | washed_protein_cake | dewatered_protein_cake, dewatering_filtrate | 333.15 | 101325 | 0.085108 | 0 |  |  |  | Inlet solids | 0.25 | fraction
D401 | Mechanical protein-cake dewatering | washed_protein_cake | dewatered_protein_cake, dewatering_filtrate | 333.15 | 101325 | 0.085108 | 0 |  |  |  | Target solids | 0.35 | fraction
D401 | Mechanical protein-cake dewatering | washed_protein_cake | dewatered_protein_cake, dewatering_filtrate | 333.15 | 101325 | 0.085108 | 0 |  |  |  | Achieved solids | 0.35 | fraction
D401 | Mechanical protein-cake dewatering | washed_protein_cake | dewatered_protein_cake, dewatering_filtrate | 333.15 | 101325 | 0.085108 | 0 |  |  |  | Water removed | 4.9857 | kg/hr
D401 | Mechanical protein-cake dewatering | washed_protein_cake | dewatered_protein_cake, dewatering_filtrate | 333.15 | 101325 | 0.085108 | 0 |  |  |  | Protein loss | 0.017738 | kg/hr
D401 | Mechanical protein-cake dewatering | washed_protein_cake | dewatered_protein_cake, dewatering_filtrate | 333.15 | 101325 | 0.085108 | 0 |  |  |  | Equipment count | 1 | -
D401 | Mechanical protein-cake dewatering | washed_protein_cake | dewatered_protein_cake, dewatering_filtrate | 333.15 | 101325 | 0.085108 | 0 |  |  |  | Specific electricity | 5 | kWh/t wet
DR401 | Low-temperature protein belt dryer | dewatered_protein_cake | dry_protein_product, dryer_exhaust | 328.15 | 101325 | 1.1128 | 8.3689 |  |  | Drying air is represented as a utility-only interface; air mass, humidity, and recycle are not modelled. | Wet throughput | 11.9699 | kg/hr
DR401 | Low-temperature protein belt dryer | dewatered_protein_cake | dry_protein_product, dryer_exhaust | 328.15 | 101325 | 1.1128 | 8.3689 |  |  | Drying air is represented as a utility-only interface; air mass, humidity, and recycle are not modelled. | Dry matter entering | 4.1895 | kg/hr
DR401 | Low-temperature protein belt dryer | dewatered_protein_cake | dry_protein_product, dryer_exhaust | 328.15 | 101325 | 1.1128 | 8.3689 |  |  | Drying air is represented as a utility-only interface; air mass, humidity, and recycle are not modelled. | Product flow | 4.5233 | kg/hr
DR401 | Low-temperature protein belt dryer | dewatered_protein_cake | dry_protein_product, dryer_exhaust | 328.15 | 101325 | 1.1128 | 8.3689 |  |  | Drying air is represented as a utility-only interface; air mass, humidity, and recycle are not modelled. | Target product moisture | 0.08 | fraction
DR401 | Low-temperature protein belt dryer | dewatered_protein_cake | dry_protein_product, dryer_exhaust | 328.15 | 101325 | 1.1128 | 8.3689 |  |  | Drying air is represented as a utility-only interface; air mass, humidity, and recycle are not modelled. | Product moisture | 0.08 | fraction
DR401 | Low-temperature protein belt dryer | dewatered_protein_cake | dry_protein_product, dryer_exhaust | 328.15 | 101325 | 1.1128 | 8.3689 |  |  | Drying air is represented as a utility-only interface; air mass, humidity, and recycle are not modelled. | Evaporated water | 7.4186 | kg/hr
DR401 | Low-temperature protein belt dryer | dewatered_protein_cake | dry_protein_product, dryer_exhaust | 328.15 | 101325 | 1.1128 | 8.3689 |  |  | Drying air is represented as a utility-only interface; air mass, humidity, and recycle are not modelled. | Dry dust and entrainment | 0.028037 | kg/hr
DR401 | Low-temperature protein belt dryer | dewatered_protein_cake | dry_protein_product, dryer_exhaust | 328.15 | 101325 | 1.1128 | 8.3689 |  |  | Drying air is represented as a utility-only interface; air mass, humidity, and recycle are not modelled. | Protein degradation | 0 | kg/hr
DR401 | Low-temperature protein belt dryer | dewatered_protein_cake | dry_protein_product, dryer_exhaust | 328.15 | 101325 | 1.1128 | 8.3689 |  |  | Drying air is represented as a utility-only interface; air mass, humidity, and recycle are not modelled. | External heat duty | 7.9505 | kW
DR401 | Low-temperature protein belt dryer | dewatered_protein_cake | dry_protein_product, dryer_exhaust | 328.15 | 101325 | 1.1128 | 8.3689 |  |  | Drying air is represented as a utility-only interface; air mass, humidity, and recycle are not modelled. | Specific electricity | 0.15 | kWh/kg water
DR401 | Low-temperature protein belt dryer | dewatered_protein_cake | dry_protein_product, dryer_exhaust | 328.15 | 101325 | 1.1128 | 8.3689 |  |  | Drying air is represented as a utility-only interface; air mass, humidity, and recycle are not modelled. | Equipment count | 1 | -
DR401 | Low-temperature protein belt dryer | dewatered_protein_cake | dry_protein_product, dryer_exhaust | 328.15 | 101325 | 1.1128 | 8.3689 |  |  | Drying air is represented as a utility-only interface; air mass, humidity, and recycle are not modelled. | Residence time | 45 | min
M402 | Mixer | protein_centrate, protein_cake_wash_filtrate, dewatering_filtrate | protein_depleted_liquid | 333.15 | 101325 | 0 | 0
M403 | Residual-liquid neutralization | protein_depleted_liquid, base_solution | conditioned_protein_depleted_liquid | 333.0351 | 101325 | 0.0010178 | 0 |  |  | Neutralized-liquid pH is metadata; electrolyte activity and buffering are not solved. | Liquid throughput | 0.24428 | m3/hr
M403 | Residual-liquid neutralization | protein_depleted_liquid, base_solution | conditioned_protein_depleted_liquid | 333.0351 | 101325 | 0.0010178 | 0 |  |  | Neutralized-liquid pH is metadata; electrolyte activity and buffering are not solved. | Residual acid entering | 0.36669 | kg/hr
M403 | Residual-liquid neutralization | protein_depleted_liquid, base_solution | conditioned_protein_depleted_liquid | 333.0351 | 101325 | 0.0010178 | 0 |  |  | Neutralized-liquid pH is metadata; electrolyte activity and buffering are not solved. | Neutralized acid | 0.36669 | kg/hr
M403 | Residual-liquid neutralization | protein_depleted_liquid, base_solution | conditioned_protein_depleted_liquid | 333.0351 | 101325 | 0.0010178 | 0 |  |  | Neutralized-liquid pH is metadata; electrolyte activity and buffering are not solved. | Pure base flow | 0.40226 | kg/hr
M403 | Residual-liquid neutralization | protein_depleted_liquid, base_solution | conditioned_protein_depleted_liquid | 333.0351 | 101325 | 0.0010178 | 0 |  |  | Neutralized-liquid pH is metadata; electrolyte activity and buffering are not solved. | Base solution flow | 0.80451 | kg/hr
M403 | Residual-liquid neutralization | protein_depleted_liquid, base_solution | conditioned_protein_depleted_liquid | 333.0351 | 101325 | 0.0010178 | 0 |  |  | Neutralized-liquid pH is metadata; electrolyte activity and buffering are not solved. | Reagent water | 0.40226 | kg/hr
M403 | Residual-liquid neutralization | protein_depleted_liquid, base_solution | conditioned_protein_depleted_liquid | 333.0351 | 101325 | 0.0010178 | 0 |  |  | Neutralized-liquid pH is metadata; electrolyte activity and buffering are not solved. | Salt generated | 0.58777 | kg/hr
M403 | Residual-liquid neutralization | protein_depleted_liquid, base_solution | conditioned_protein_depleted_liquid | 333.0351 | 101325 | 0.0010178 | 0 |  |  | Neutralized-liquid pH is metadata; electrolyte activity and buffering are not solved. | Initial pH | 4.5 | -
M403 | Residual-liquid neutralization | protein_depleted_liquid, base_solution | conditioned_protein_depleted_liquid | 333.0351 | 101325 | 0.0010178 | 0 |  |  | Neutralized-liquid pH is metadata; electrolyte activity and buffering are not solved. | Target pH | 7 | -
M403 | Residual-liquid neutralization | protein_depleted_liquid, base_solution | conditioned_protein_depleted_liquid | 333.0351 | 101325 | 0.0010178 | 0 |  |  | Neutralized-liquid pH is metadata; electrolyte activity and buffering are not solved. | Mixing time | 5 | min
M403 | Residual-liquid neutralization | protein_depleted_liquid, base_solution | conditioned_protein_depleted_liquid | 333.0351 | 101325 | 0.0010178 | 0 |  |  | Neutralized-liquid pH is metadata; electrolyte activity and buffering are not solved. | Mixing volume | 0.020356 | m3
M403 | Residual-liquid neutralization | protein_depleted_liquid, base_solution | conditioned_protein_depleted_liquid | 333.0351 | 101325 | 0.0010178 | 0 |  |  | Neutralized-liquid pH is metadata; electrolyte activity and buffering are not solved. | Specific mixing power | 0.05 | kW/m3

## Acid demand
scenario | enabled | method | acid_type | solution_mass_fraction | acid_purity | pure_acid_kg_hr | acid_solution_kg_hr | reagent_water_kg_hr | acid_equivalents_kmol_hr | pure_acid_dose_kg_m3 | acid_kg_per_kg_dry_product | initial_pH_metadata | target_pH_metadata | warning
PR3 | TRUE | empirical_dose | HydrochloricAcid | 0.32 | 1 | 0.36923 | 1.1538 | 0.78461 | 0.010127 | 1.5 | 0.088726 | 6.5 | 4.5

## Precipitation
scenario | active | protein_transfer | flow_kg_hr | recovery_fraction | method | target_pH_metadata | effective_pI | temperature_C | residence_time_min
PR3 | TRUE | SolubleProtein_to_PrecipitatedProtein | 3.1534 | 0.75 | direct_yield | 4.5 | 4.5 | 60 | 30
PR3 | TRUE | SolubleProtein_to_HeatCoagulatedProtein | 0.42045 | 0.4 | direct_yield | 4.5 | 4.5 | 60 | 30

## Separator
component_id | inlet_kg_hr | wet_cake_kg_hr | centrate_kg_hr | actual_fraction_to_cake | fixed_capture_fraction | liquid_entrainment_fraction | split_source | residual_kg_hr
Water | 237.929 | 13.4097 | 224.5193 | 0.05636 |  |  | analytical cake-moisture water allocation | 0
Glucose | 1.1736 | 0.066146 | 1.1075 | 0.05636 | 0 | 0.05636 | no_fixed_capture | 0
Fructose | 0 | 0 | 0 |  | 0 | 0.05636 | no_fixed_capture | 0
Sucrose | 0 | 0 | 0 |  | 0 | 0.05636 | no_fixed_capture | 0
Xylose | 0 | 0 | 0 |  | 0 | 0.05636 | no_fixed_capture | 0
Arabinose | 0 | 0 | 0 |  | 0 | 0.05636 | no_fixed_capture | 0
Galactose | 0 | 0 | 0 |  | 0 | 0.05636 | no_fixed_capture | 0
Mannose | 0 | 0 | 0 |  | 0 | 0.05636 | no_fixed_capture | 0
Maltose | 0 | 0 | 0 |  | 0 | 0.05636 | no_fixed_capture | 0
AceticAcid | 0 | 0 | 0 |  | 0 | 0.05636 | no_fixed_capture | 0
LacticAcid | 0 | 0 | 0 |  | 0 | 0.05636 | no_fixed_capture | 0
PropionicAcid | 0 | 0 | 0 |  | 0 | 0.05636 | no_fixed_capture | 0
ButyricAcid | 0 | 0 | 0 |  | 0 | 0.05636 | no_fixed_capture | 0
FormicAcid | 0 | 0 | 0 |  | 0 | 0.05636 | no_fixed_capture | 0
SuccinicAcid | 0 | 0 | 0 |  | 0 | 0.05636 | no_fixed_capture | 0
CitricAcid | 0 | 0 | 0 |  | 0 | 0.05636 | no_fixed_capture | 0
MalicAcid | 0 | 0 | 0 |  | 0 | 0.05636 | no_fixed_capture | 0
OxalicAcid | 0 | 0 | 0 |  | 0 | 0.05636 | no_fixed_capture | 0
Ammonia | 0 | 0 | 0 |  | 0 | 0.05636 | no_fixed_capture | 0
Methane | 0 | 0 | 0 |  | 0 | 0.05636 | no_fixed_capture | 0
CarbonDioxide | 0 | 0 | 0 |  | 0 | 0.05636 | no_fixed_capture | 0
Hydrogen | 0 | 0 | 0 |  | 0 | 0.05636 | no_fixed_capture | 0
HydrogenSulfide | 0 | 0 | 0 |  | 0 | 0.05636 | no_fixed_capture | 0
Oxygen | 0 | 0 | 0 |  | 0 | 0.05636 | no_fixed_capture | 0
Nitrogen | 0 | 0 | 0 |  | 0 | 0.05636 | no_fixed_capture | 0
HydrochloricAcid | 0.36923 | 0.02081 | 0.34842 | 0.05636 | 0 | 0.05636 | no_fixed_capture | 0
SulfuricAcid | 0 | 0 | 0 |  | 0 | 0.05636 | no_fixed_capture | 0
SodiumHydroxide | 0 | 0 | 0 |  | 0 | 0.05636 | no_fixed_capture | 0
CalciumHydroxide | 0 | 0 | 0 |  | 0 | 0.05636 | no_fixed_capture | 0
MagnesiumChloride | 0 | 0 | 0 |  | 0 | 0.05636 | no_fixed_capture | 0
SodiumChloride | 0 | 0 | 0 |  | 0 | 0.05636 | no_fixed_capture | 0
CalciumCarbonate | 0 | 0 | 0 |  | 0 | 0.05636 | no_fixed_capture | 0
HydrogenIon | 0 | 0 | 0 |  | 0 | 0.05636 | no_fixed_capture | 0
HydroxideIon | 0 | 0 | 0 |  | 0 | 0.05636 | no_fixed_capture | 0
Ammonium | 0.1006 | 0.0056696 | 0.094927 | 0.05636 | 0 | 0.05636 | no_fixed_capture | 0
NitrateIon | 0 | 0 | 0 |  | 0 | 0.05636 | no_fixed_capture | 0
NitriteIon | 0 | 0 | 0 |  | 0 | 0.05636 | no_fixed_capture | 0
Orthophosphate | 0 | 0 | 0 |  | 0 | 0.05636 | no_fixed_capture | 0
PotassiumIon | 0.35712 | 0.020127 | 0.33699 | 0.05636 | 0 | 0.05636 | no_fixed_capture | -5.5511e-17
SodiumIon | 0 | 0 | 0 |  | 0 | 0.05636 | no_fixed_capture | 0
MagnesiumIon | 0 | 0 | 0 |  | 0 | 0.05636 | no_fixed_capture | 0
CalciumIon | 0 | 0 | 0 |  | 0 | 0.05636 | no_fixed_capture | 0
ChlorideIon | 0 | 0 | 0 |  | 0 | 0.05636 | no_fixed_capture | 0
SulfateIon | 0 | 0 | 0 |  | 0 | 0.05636 | no_fixed_capture | 0
BicarbonateIon | 0 | 0 | 0 |  | 0 | 0.05636 | no_fixed_capture | 0
CarbonateIon | 0 | 0 | 0 |  | 0 | 0.05636 | no_fixed_capture | 0
SolubleProtein | 0.63068 | 0.047448 | 0.58323 | 0.075233 | 0.02 | 0.05636 | soluble_protein_adsorption | 1.1102e-16
SuspendedProtein | 0.25403 | 0.20323 | 0.050806 | 0.8 | 0.8 | 0 | suspended_protein | 0
PrecipitatedProtein | 3.1534 | 2.9957 | 0.15767 | 0.95 | 0.95 | 0 | precipitated_protein | 0
HeatCoagulatedProtein | 0.42045 | 0.39943 | 0.021023 | 0.95 | 0.95 | 0 | precipitated_protein | 0
DegradedProtein | 0 | 0 | 0 |  | 0 | 0 | co_precipitation:suspended_solids | 0
Peptides | 0.13548 | 0.0076359 | 0.12785 | 0.05636 | 0 | 0.05636 | no_fixed_capture | 0
AminoAcids | 0.13548 | 0.0076359 | 0.12785 | 0.05636 | 0 | 0.05636 | no_fixed_capture | 0
Cellulose | 0.30484 | 0.15242 | 0.15242 | 0.5 | 0.5 | 0 | co_precipitation:suspended_solids | 0
Hemicellulose | 0.29637 | 0.14819 | 0.14819 | 0.5 | 0.5 | 0 | co_precipitation:suspended_solids | 0
Lignin | 0.067742 | 0.033871 | 0.033871 | 0.5 | 0.5 | 0 | co_precipitation:suspended_solids | 0
Pectin | 0.12702 | 0.063508 | 0.063508 | 0.5 | 0.5 | 0 | co_precipitation:suspended_solids | 0
Starch | 0.042339 | 0.021169 | 0.021169 | 0.5 | 0.5 | 0 | co_precipitation:suspended_solids | 0
Lipids | 0.60968 | 0.091893 | 0.51778 | 0.15072 | 0.1 | 0.05636 | co_precipitation:lipids | 0
OtherBiodegradableOrganics | 0.17147 | 0.0096641 | 0.16181 | 0.05636 | 0 | 0.05636 | no_fixed_capture | 0
NonBiodegradableOrganics | 0.38105 | 0.021476 | 0.35957 | 0.05636 | 0 | 0.05636 | no_fixed_capture | 0
MicrobialBiomass | 0 | 0 | 0 |  | 0 | 0 | co_precipitation:suspended_solids | 0
SolubleInertSolids | 0 | 0 | 0 |  | 0 | 0.05636 | no_fixed_capture | 0
SuspendedSolids | 0.067742 | 0.033871 | 0.033871 | 0.5 | 0.5 | 0 | co_precipitation:suspended_solids | 0
SuspendedInertSolids | 0 | 0 | 0 |  | 0 | 0 | co_precipitation:suspended_solids | 0
InertSolids | 0.0030484 | 0.0015242 | 0.0015242 | 0.5 | 0.5 | 0 | co_precipitation:suspended_solids | 0
Ash | 0.016935 | 0.0084677 | 0.0084677 | 0.5 | 0.5 | 0 | co_precipitation:suspended_solids | 0
OrganicNitrogen | 0.30179 | 0.017009 | 0.28478 | 0.05636 | 0 | 0.05636 | no_fixed_capture | 0
OrganicPhosphorus | 0 | 0 | 0 |  | 0 | 0.05636 | no_fixed_capture | 0
ParticulatePhosphorus | 0.0018065 | 0.00090323 | 0.00090323 | 0.5 | 0.5 | 0 | co_precipitation:suspended_solids | 0
HeavyMetals | 0.0001129 | 5.6452e-05 | 5.6452e-05 | 0.5 | 0.5 | 0 | co_precipitation:suspended_solids | 0
PersistentOrganics | 0.00027944 | 1.5749e-05 | 0.00026369 | 0.05636 | 0 | 0.05636 | no_fixed_capture | 0
Pesticides | 0.00027944 | 1.5749e-05 | 0.00026369 | 0.05636 | 0 | 0.05636 | no_fixed_capture | 0
Microplastics | 0.00022581 | 0.0001129 | 0.0001129 | 0.5 | 0.5 | 0 | co_precipitation:suspended_solids | 0
PathogenIndicators | 0.00028226 | 0.00014113 | 0.00014113 | 0.5 | 0.5 | 0 | co_precipitation:suspended_solids | 0
EntrappedSugars | 0.059274 | 0.029637 | 0.029637 | 0.5 | 0.5 | 0 | co_precipitation:suspended_solids | 0
ParticulateBiodegradableOrganics | 0.10796 | 0.053982 | 0.053982 | 0.5 | 0.5 | 0 | co_precipitation:suspended_solids | 0
ParticulateNitrogen | 0.0022581 | 0.001129 | 0.001129 | 0.5 | 0.5 | 0 | co_precipitation:suspended_solids | 0
DissolvedPhosphorus | 0.079665 | 0.0044899 | 0.075175 | 0.05636 | 0 | 0.05636 | no_fixed_capture | 0
ParticulatePotassium | 0.0027661 | 0.0013831 | 0.0013831 | 0.5 | 0.5 | 0 | co_precipitation:suspended_solids | 0
Sand | 0.00054194 | 0.00027097 | 0.00027097 | 0.5 | 0.5 | 0 | co_precipitation:suspended_solids | 0
Litter | 0.0016935 | 0.00084677 | 0.00084677 | 0.5 | 0.5 | 0 | co_precipitation:suspended_solids | 0
Flocculant | 0 | 0 | 0 |  | 0 | 0.05636 | no_fixed_capture | 0
Struvite | 0 | 0 | 0 |  | 0 | 0 | no_fixed_capture | 0
AmmoniumSulfate | 0 | 0 | 0 |  | 0 | 0.05636 | no_fixed_capture | 0
AmmoniumNitrate | 0 | 0 | 0 |  | 0 | 0.05636 | no_fixed_capture | 0
CalciumPhosphate | 0 | 0 | 0 |  | 0 | 0 | no_fixed_capture | 0
CalciumChloride | 0 | 0 | 0 |  | 0 | 0.05636 | no_fixed_capture | 0
SodiumSulfate | 0 | 0 | 0 |  | 0 | 0.05636 | no_fixed_capture | 0
CalciumSulfate | 0 | 0 | 0 |  | 0 | 0 | co_precipitation:suspended_solids | 0
ElementalSulfur | 0 | 0 | 0 |  | 0 | 0 | no_fixed_capture | 0

## Wet cake
stream_id | component_id | flow_kg_hr | mass_fraction_wet | mass_fraction_dry | category | subcategory | source_or_status
wet_protein_cake | Water | 13.4097 | 0.75 | 0 | water | water | calculated stream inventory
wet_protein_cake | Glucose | 0.066146 | 0.0036995 | 0.014798 | organic | soluble_sugar | calculated stream inventory
wet_protein_cake | Fructose | 0 | 0 | 0 | organic | soluble_sugar | calculated stream inventory
wet_protein_cake | Sucrose | 0 | 0 | 0 | organic | soluble_sugar | calculated stream inventory
wet_protein_cake | Xylose | 0 | 0 | 0 | organic | soluble_sugar | calculated stream inventory
wet_protein_cake | Arabinose | 0 | 0 | 0 | organic | soluble_sugar | calculated stream inventory
wet_protein_cake | Galactose | 0 | 0 | 0 | organic | soluble_sugar | calculated stream inventory
wet_protein_cake | Mannose | 0 | 0 | 0 | organic | soluble_sugar | calculated stream inventory
wet_protein_cake | Maltose | 0 | 0 | 0 | organic | soluble_sugar | calculated stream inventory
wet_protein_cake | AceticAcid | 0 | 0 | 0 | organic | organic_acid | calculated stream inventory
wet_protein_cake | LacticAcid | 0 | 0 | 0 | organic | organic_acid | calculated stream inventory
wet_protein_cake | PropionicAcid | 0 | 0 | 0 | organic | organic_acid | calculated stream inventory
wet_protein_cake | ButyricAcid | 0 | 0 | 0 | organic | organic_acid | calculated stream inventory
wet_protein_cake | FormicAcid | 0 | 0 | 0 | organic | organic_acid | calculated stream inventory
wet_protein_cake | SuccinicAcid | 0 | 0 | 0 | organic | organic_acid | calculated stream inventory
wet_protein_cake | CitricAcid | 0 | 0 | 0 | organic | organic_acid | calculated stream inventory
wet_protein_cake | MalicAcid | 0 | 0 | 0 | organic | organic_acid | calculated stream inventory
wet_protein_cake | OxalicAcid | 0 | 0 | 0 | organic | organic_acid | calculated stream inventory
wet_protein_cake | Ammonia | 0 | 0 | 0 | nitrogen | ammonia | calculated stream inventory
wet_protein_cake | Methane | 0 | 0 | 0 | gas | biogas_or_utility | calculated stream inventory
wet_protein_cake | CarbonDioxide | 0 | 0 | 0 | gas | biogas_or_utility | calculated stream inventory
wet_protein_cake | Hydrogen | 0 | 0 | 0 | gas | biogas_or_utility | calculated stream inventory
wet_protein_cake | HydrogenSulfide | 0 | 0 | 0 | gas | biogas_or_utility | calculated stream inventory
wet_protein_cake | Oxygen | 0 | 0 | 0 | gas | biogas_or_utility | calculated stream inventory
wet_protein_cake | Nitrogen | 0 | 0 | 0 | gas | biogas_or_utility | calculated stream inventory
wet_protein_cake | HydrochloricAcid | 0.02081 | 0.0011639 | 0.0046555 | reagent | future_process_chemical | calculated stream inventory
wet_protein_cake | SulfuricAcid | 0 | 0 | 0 | reagent | future_process_chemical | calculated stream inventory
wet_protein_cake | SodiumHydroxide | 0 | 0 | 0 | reagent | future_process_chemical | calculated stream inventory
wet_protein_cake | CalciumHydroxide | 0 | 0 | 0 | reagent | future_process_chemical | calculated stream inventory
wet_protein_cake | MagnesiumChloride | 0 | 0 | 0 | reagent | future_process_chemical | calculated stream inventory
wet_protein_cake | SodiumChloride | 0 | 0 | 0 | mineral | neutralization_salt | calculated stream inventory
wet_protein_cake | CalciumCarbonate | 0 | 0 | 0 | reagent | future_process_chemical | calculated stream inventory
wet_protein_cake | HydrogenIon | 0 | 0 | 0 | acid_base | proton_equivalent | calculated stream inventory
wet_protein_cake | HydroxideIon | 0 | 0 | 0 | acid_base | hydroxide_equivalent | calculated stream inventory
wet_protein_cake | Ammonium | 0.0056696 | 0.0003171 | 0.0012684 | nitrogen | ammonium | calculated stream inventory
wet_protein_cake | NitrateIon | 0 | 0 | 0 | nitrogen | nitrate | calculated stream inventory
wet_protein_cake | NitriteIon | 0 | 0 | 0 | nitrogen | nitrite | calculated stream inventory
wet_protein_cake | Orthophosphate | 0 | 0 | 0 | phosphorus | orthophosphate | calculated stream inventory
wet_protein_cake | PotassiumIon | 0.020127 | 0.0011257 | 0.0045028 | mineral | cation | calculated stream inventory
wet_protein_cake | SodiumIon | 0 | 0 | 0 | mineral | cation | calculated stream inventory
wet_protein_cake | MagnesiumIon | 0 | 0 | 0 | mineral | cation | calculated stream inventory
wet_protein_cake | CalciumIon | 0 | 0 | 0 | mineral | cation | calculated stream inventory
wet_protein_cake | ChlorideIon | 0 | 0 | 0 | mineral | anion | calculated stream inventory
wet_protein_cake | SulfateIon | 0 | 0 | 0 | mineral | anion | calculated stream inventory
wet_protein_cake | BicarbonateIon | 0 | 0 | 0 | inorganic_carbon | alkalinity | calculated stream inventory
wet_protein_cake | CarbonateIon | 0 | 0 | 0 | inorganic_carbon | alkalinity | calculated stream inventory
wet_protein_cake | SolubleProtein | 0.047448 | 0.0026537 | 0.010615 | protein | soluble_true_protein | calculated stream inventory
wet_protein_cake | SuspendedProtein | 0.20323 | 0.011366 | 0.045466 | protein | suspended_protein | calculated stream inventory
wet_protein_cake | PrecipitatedProtein | 2.9957 | 0.16755 | 0.6702 | protein | precipitated_protein | calculated stream inventory
wet_protein_cake | HeatCoagulatedProtein | 0.39943 | 0.02234 | 0.08936 | protein | heat_coagulated_protein | calculated stream inventory
wet_protein_cake | DegradedProtein | 0 | 0 | 0 | protein | thermally_degraded_protein | calculated stream inventory
wet_protein_cake | Peptides | 0.0076359 | 0.00042707 | 0.0017083 | protein | peptides | calculated stream inventory
wet_protein_cake | AminoAcids | 0.0076359 | 0.00042707 | 0.0017083 | protein | free_amino_acids | calculated stream inventory
wet_protein_cake | Cellulose | 0.15242 | 0.0085248 | 0.034099 | organic | structural_carbohydrate | calculated stream inventory
wet_protein_cake | Hemicellulose | 0.14819 | 0.008288 | 0.033152 | organic | structural_carbohydrate | calculated stream inventory
wet_protein_cake | Lignin | 0.033871 | 0.0018944 | 0.0075776 | organic | structural_carbohydrate | calculated stream inventory
wet_protein_cake | Pectin | 0.063508 | 0.003552 | 0.014208 | organic | structural_carbohydrate | calculated stream inventory
wet_protein_cake | Starch | 0.021169 | 0.001184 | 0.004736 | organic | structural_carbohydrate | calculated stream inventory
wet_protein_cake | Lipids | 0.091893 | 0.0051396 | 0.020558 | organic | lipid | calculated stream inventory
wet_protein_cake | OtherBiodegradableOrganics | 0.0096641 | 0.00054051 | 0.0021621 | organic | other_biodegradable | calculated stream inventory
wet_protein_cake | NonBiodegradableOrganics | 0.021476 | 0.0012011 | 0.0048046 | organic | non_biodegradable | calculated stream inventory
wet_protein_cake | MicrobialBiomass | 0 | 0 | 0 | organic | microbial_biomass | calculated stream inventory
wet_protein_cake | SolubleInertSolids | 0 | 0 | 0 | solids | soluble_inert | calculated stream inventory
wet_protein_cake | SuspendedSolids | 0.033871 | 0.0018944 | 0.0075776 | solids | suspended_biogenic | calculated stream inventory
wet_protein_cake | SuspendedInertSolids | 0 | 0 | 0 | solids | suspended_inert | calculated stream inventory
wet_protein_cake | InertSolids | 0.0015242 | 8.5248e-05 | 0.00034099 | solids | suspended_inert | calculated stream inventory
wet_protein_cake | Ash | 0.0084677 | 0.0004736 | 0.0018944 | solids | ash | calculated stream inventory
wet_protein_cake | OrganicNitrogen | 0.017009 | 0.0009513 | 0.0038052 | nitrogen | other_organic_n | calculated stream inventory
wet_protein_cake | OrganicPhosphorus | 0 | 0 | 0 | phosphorus | organic_p | calculated stream inventory
wet_protein_cake | ParticulatePhosphorus | 0.00090323 | 5.0517e-05 | 0.00020207 | phosphorus | particulate_p | calculated stream inventory
wet_protein_cake | HeavyMetals | 5.6452e-05 | 3.1573e-06 | 1.2629e-05 | contaminant | heavy_metals | calculated stream inventory
wet_protein_cake | PersistentOrganics | 1.5749e-05 | 8.8084e-07 | 3.5233e-06 | contaminant | pfas_pool | calculated stream inventory
wet_protein_cake | Pesticides | 1.5749e-05 | 8.8084e-07 | 3.5233e-06 | contaminant | pesticide_pool | calculated stream inventory
wet_protein_cake | Microplastics | 0.0001129 | 6.3147e-06 | 2.5259e-05 | contaminant | microplastic_pool | calculated stream inventory
wet_protein_cake | PathogenIndicators | 0.00014113 | 7.8933e-06 | 3.1573e-05 | contaminant | pathogen_indicator_pool | calculated stream inventory
wet_protein_cake | EntrappedSugars | 0.029637 | 0.0016576 | 0.0066304 | organic | entrapped_sugar | calculated stream inventory
wet_protein_cake | ParticulateBiodegradableOrganics | 0.053982 | 0.0030192 | 0.012077 | organic | particulate_biodegradable | calculated stream inventory
wet_protein_cake | ParticulateNitrogen | 0.001129 | 6.3147e-05 | 0.00025259 | nitrogen | particulate_n | calculated stream inventory
wet_protein_cake | DissolvedPhosphorus | 0.0044899 | 0.00025112 | 0.0010045 | phosphorus | dissolved_p | calculated stream inventory
wet_protein_cake | ParticulatePotassium | 0.0013831 | 7.7355e-05 | 0.00030942 | mineral | particulate_k | calculated stream inventory
wet_protein_cake | Sand | 0.00027097 | 1.5155e-05 | 6.0621e-05 | contaminant | mineral_grit | calculated stream inventory
wet_protein_cake | Litter | 0.00084677 | 4.736e-05 | 0.00018944 | contaminant | coarse_litter | calculated stream inventory
wet_protein_cake | Flocculant | 0 | 0 | 0 | reagent | optional_polymer | calculated stream inventory
wet_protein_cake | Struvite | 0 | 0 | 0 | future_product | reaction_product | calculated stream inventory
wet_protein_cake | AmmoniumSulfate | 0 | 0 | 0 | future_product | reaction_product | calculated stream inventory
wet_protein_cake | AmmoniumNitrate | 0 | 0 | 0 | future_product | reaction_product | calculated stream inventory
wet_protein_cake | CalciumPhosphate | 0 | 0 | 0 | future_product | reaction_product | calculated stream inventory
wet_protein_cake | CalciumChloride | 0 | 0 | 0 | mineral | neutralization_salt | calculated stream inventory
wet_protein_cake | SodiumSulfate | 0 | 0 | 0 | mineral | neutralization_salt | calculated stream inventory
wet_protein_cake | CalciumSulfate | 0 | 0 | 0 | mineral | neutralization_salt | calculated stream inventory
wet_protein_cake | ElementalSulfur | 0 | 0 | 0 | future_product | reaction_product | calculated stream inventory

## Washing
scenario | wash_enabled | component_id | inlet_cake_kg_hr | removed_to_filtrate_kg_hr | retained_in_cake_kg_hr | wash_water_kg_hr | comment
PR3 | TRUE | Water | 13.4097 | 9.5833 | 12.7661 | 8.9398 | Single-stage displacement wash; only configured solutes and protein loss are removed.
PR3 | TRUE | Glucose | 0.066146 | 0.039687 | 0.026458 |  | Single-stage displacement wash; only configured solutes and protein loss are removed.
PR3 | TRUE | Fructose | 0 | 0 | 0 |  | Single-stage displacement wash; only configured solutes and protein loss are removed.
PR3 | TRUE | Sucrose | 0 | 0 | 0 |  | Single-stage displacement wash; only configured solutes and protein loss are removed.
PR3 | TRUE | Xylose | 0 | 0 | 0 |  | Single-stage displacement wash; only configured solutes and protein loss are removed.
PR3 | TRUE | Arabinose | 0 | 0 | 0 |  | Single-stage displacement wash; only configured solutes and protein loss are removed.
PR3 | TRUE | Galactose | 0 | 0 | 0 |  | Single-stage displacement wash; only configured solutes and protein loss are removed.
PR3 | TRUE | Mannose | 0 | 0 | 0 |  | Single-stage displacement wash; only configured solutes and protein loss are removed.
PR3 | TRUE | Maltose | 0 | 0 | 0 |  | Single-stage displacement wash; only configured solutes and protein loss are removed.
PR3 | TRUE | AceticAcid | 0 | 0 | 0 |  | Single-stage displacement wash; only configured solutes and protein loss are removed.
PR3 | TRUE | LacticAcid | 0 | 0 | 0 |  | Single-stage displacement wash; only configured solutes and protein loss are removed.
PR3 | TRUE | PropionicAcid | 0 | 0 | 0 |  | Single-stage displacement wash; only configured solutes and protein loss are removed.
PR3 | TRUE | ButyricAcid | 0 | 0 | 0 |  | Single-stage displacement wash; only configured solutes and protein loss are removed.
PR3 | TRUE | FormicAcid | 0 | 0 | 0 |  | Single-stage displacement wash; only configured solutes and protein loss are removed.
PR3 | TRUE | SuccinicAcid | 0 | 0 | 0 |  | Single-stage displacement wash; only configured solutes and protein loss are removed.
PR3 | TRUE | CitricAcid | 0 | 0 | 0 |  | Single-stage displacement wash; only configured solutes and protein loss are removed.
PR3 | TRUE | MalicAcid | 0 | 0 | 0 |  | Single-stage displacement wash; only configured solutes and protein loss are removed.
PR3 | TRUE | OxalicAcid | 0 | 0 | 0 |  | Single-stage displacement wash; only configured solutes and protein loss are removed.
PR3 | TRUE | Ammonia | 0 | 0 | 0 |  | Single-stage displacement wash; only configured solutes and protein loss are removed.
PR3 | TRUE | Methane | 0 | 0 | 0 |  | Single-stage displacement wash; only configured solutes and protein loss are removed.
PR3 | TRUE | CarbonDioxide | 0 | 0 | 0 |  | Single-stage displacement wash; only configured solutes and protein loss are removed.
PR3 | TRUE | Hydrogen | 0 | 0 | 0 |  | Single-stage displacement wash; only configured solutes and protein loss are removed.
PR3 | TRUE | HydrogenSulfide | 0 | 0 | 0 |  | Single-stage displacement wash; only configured solutes and protein loss are removed.
PR3 | TRUE | Oxygen | 0 | 0 | 0 |  | Single-stage displacement wash; only configured solutes and protein loss are removed.
PR3 | TRUE | Nitrogen | 0 | 0 | 0 |  | Single-stage displacement wash; only configured solutes and protein loss are removed.
PR3 | TRUE | HydrochloricAcid | 0.02081 | 0.016648 | 0.0041619 |  | Single-stage displacement wash; only configured solutes and protein loss are removed.
PR3 | TRUE | SulfuricAcid | 0 | 0 | 0 |  | Single-stage displacement wash; only configured solutes and protein loss are removed.
PR3 | TRUE | SodiumHydroxide | 0 | 0 | 0 |  | Single-stage displacement wash; only configured solutes and protein loss are removed.
PR3 | TRUE | CalciumHydroxide | 0 | 0 | 0 |  | Single-stage displacement wash; only configured solutes and protein loss are removed.
PR3 | TRUE | MagnesiumChloride | 0 | 0 | 0 |  | Single-stage displacement wash; only configured solutes and protein loss are removed.
PR3 | TRUE | SodiumChloride | 0 | 0 | 0 |  | Single-stage displacement wash; only configured solutes and protein loss are removed.
PR3 | TRUE | CalciumCarbonate | 0 | 0 | 0 |  | Single-stage displacement wash; only configured solutes and protein loss are removed.
PR3 | TRUE | HydrogenIon | 0 | 0 | 0 |  | Single-stage displacement wash; only configured solutes and protein loss are removed.
PR3 | TRUE | HydroxideIon | 0 | 0 | 0 |  | Single-stage displacement wash; only configured solutes and protein loss are removed.
PR3 | TRUE | Ammonium | 0.0056696 | 0 | 0.0056696 |  | Single-stage displacement wash; only configured solutes and protein loss are removed.
PR3 | TRUE | NitrateIon | 0 | 0 | 0 |  | Single-stage displacement wash; only configured solutes and protein loss are removed.
PR3 | TRUE | NitriteIon | 0 | 0 | 0 |  | Single-stage displacement wash; only configured solutes and protein loss are removed.
PR3 | TRUE | Orthophosphate | 0 | 0 | 0 |  | Single-stage displacement wash; only configured solutes and protein loss are removed.
PR3 | TRUE | PotassiumIon | 0.020127 | 0.016102 | 0.0040254 |  | Single-stage displacement wash; only configured solutes and protein loss are removed.
PR3 | TRUE | SodiumIon | 0 | 0 | 0 |  | Single-stage displacement wash; only configured solutes and protein loss are removed.
PR3 | TRUE | MagnesiumIon | 0 | 0 | 0 |  | Single-stage displacement wash; only configured solutes and protein loss are removed.
PR3 | TRUE | CalciumIon | 0 | 0 | 0 |  | Single-stage displacement wash; only configured solutes and protein loss are removed.
PR3 | TRUE | ChlorideIon | 0 | 0 | 0 |  | Single-stage displacement wash; only configured solutes and protein loss are removed.
PR3 | TRUE | SulfateIon | 0 | 0 | 0 |  | Single-stage displacement wash; only configured solutes and protein loss are removed.
PR3 | TRUE | BicarbonateIon | 0 | 0 | 0 |  | Single-stage displacement wash; only configured solutes and protein loss are removed.
PR3 | TRUE | CarbonateIon | 0 | 0 | 0 |  | Single-stage displacement wash; only configured solutes and protein loss are removed.
PR3 | TRUE | SolubleProtein | 0.047448 | 0.00094895 | 0.046499 |  | Single-stage displacement wash; only configured solutes and protein loss are removed.
PR3 | TRUE | SuspendedProtein | 0.20323 | 0.0040645 | 0.19916 |  | Single-stage displacement wash; only configured solutes and protein loss are removed.
PR3 | TRUE | PrecipitatedProtein | 2.9957 | 0.059914 | 2.9358 |  | Single-stage displacement wash; only configured solutes and protein loss are removed.
PR3 | TRUE | HeatCoagulatedProtein | 0.39943 | 0.0079886 | 0.39144 |  | Single-stage displacement wash; only configured solutes and protein loss are removed.
PR3 | TRUE | DegradedProtein | 0 | 0 | 0 |  | Single-stage displacement wash; only configured solutes and protein loss are removed.
PR3 | TRUE | Peptides | 0.0076359 | 0.0038179 | 0.0038179 |  | Single-stage displacement wash; only configured solutes and protein loss are removed.
PR3 | TRUE | AminoAcids | 0.0076359 | 0.0038179 | 0.0038179 |  | Single-stage displacement wash; only configured solutes and protein loss are removed.
PR3 | TRUE | Cellulose | 0.15242 | 0 | 0.15242 |  | Single-stage displacement wash; only configured solutes and protein loss are removed.
PR3 | TRUE | Hemicellulose | 0.14819 | 0 | 0.14819 |  | Single-stage displacement wash; only configured solutes and protein loss are removed.
PR3 | TRUE | Lignin | 0.033871 | 0 | 0.033871 |  | Single-stage displacement wash; only configured solutes and protein loss are removed.
PR3 | TRUE | Pectin | 0.063508 | 0 | 0.063508 |  | Single-stage displacement wash; only configured solutes and protein loss are removed.
PR3 | TRUE | Starch | 0.021169 | 0 | 0.021169 |  | Single-stage displacement wash; only configured solutes and protein loss are removed.
PR3 | TRUE | Lipids | 0.091893 | 0.045946 | 0.045946 |  | Single-stage displacement wash; only configured solutes and protein loss are removed.
PR3 | TRUE | OtherBiodegradableOrganics | 0.0096641 | 0.0048321 | 0.0048321 |  | Single-stage displacement wash; only configured solutes and protein loss are removed.
PR3 | TRUE | NonBiodegradableOrganics | 0.021476 | 0.010738 | 0.010738 |  | Single-stage displacement wash; only configured solutes and protein loss are removed.
PR3 | TRUE | MicrobialBiomass | 0 | 0 | 0 |  | Single-stage displacement wash; only configured solutes and protein loss are removed.
PR3 | TRUE | SolubleInertSolids | 0 | 0 | 0 |  | Single-stage displacement wash; only configured solutes and protein loss are removed.
PR3 | TRUE | SuspendedSolids | 0.033871 | 0 | 0.033871 |  | Single-stage displacement wash; only configured solutes and protein loss are removed.
PR3 | TRUE | SuspendedInertSolids | 0 | 0 | 0 |  | Single-stage displacement wash; only configured solutes and protein loss are removed.
PR3 | TRUE | InertSolids | 0.0015242 | 0 | 0.0015242 |  | Single-stage displacement wash; only configured solutes and protein loss are removed.
PR3 | TRUE | Ash | 0.0084677 | 0 | 0.0084677 |  | Single-stage displacement wash; only configured solutes and protein loss are removed.
PR3 | TRUE | OrganicNitrogen | 0.017009 | 0 | 0.017009 |  | Single-stage displacement wash; only configured solutes and protein loss are removed.
PR3 | TRUE | OrganicPhosphorus | 0 | 0 | 0 |  | Single-stage displacement wash; only configured solutes and protein loss are removed.
PR3 | TRUE | ParticulatePhosphorus | 0.00090323 | 0 | 0.00090323 |  | Single-stage displacement wash; only configured solutes and protein loss are removed.
PR3 | TRUE | HeavyMetals | 5.6452e-05 | 0 | 5.6452e-05 |  | Single-stage displacement wash; only configured solutes and protein loss are removed.
PR3 | TRUE | PersistentOrganics | 1.5749e-05 | 0 | 1.5749e-05 |  | Single-stage displacement wash; only configured solutes and protein loss are removed.
PR3 | TRUE | Pesticides | 1.5749e-05 | 0 | 1.5749e-05 |  | Single-stage displacement wash; only configured solutes and protein loss are removed.
PR3 | TRUE | Microplastics | 0.0001129 | 0 | 0.0001129 |  | Single-stage displacement wash; only configured solutes and protein loss are removed.
PR3 | TRUE | PathogenIndicators | 0.00014113 | 0 | 0.00014113 |  | Single-stage displacement wash; only configured solutes and protein loss are removed.
PR3 | TRUE | EntrappedSugars | 0.029637 | 0 | 0.029637 |  | Single-stage displacement wash; only configured solutes and protein loss are removed.
PR3 | TRUE | ParticulateBiodegradableOrganics | 0.053982 | 0 | 0.053982 |  | Single-stage displacement wash; only configured solutes and protein loss are removed.
PR3 | TRUE | ParticulateNitrogen | 0.001129 | 0 | 0.001129 |  | Single-stage displacement wash; only configured solutes and protein loss are removed.
PR3 | TRUE | DissolvedPhosphorus | 0.0044899 | 0 | 0.0044899 |  | Single-stage displacement wash; only configured solutes and protein loss are removed.
PR3 | TRUE | ParticulatePotassium | 0.0013831 | 0 | 0.0013831 |  | Single-stage displacement wash; only configured solutes and protein loss are removed.
PR3 | TRUE | Sand | 0.00027097 | 0 | 0.00027097 |  | Single-stage displacement wash; only configured solutes and protein loss are removed.
PR3 | TRUE | Litter | 0.00084677 | 0 | 0.00084677 |  | Single-stage displacement wash; only configured solutes and protein loss are removed.
PR3 | TRUE | Flocculant | 0 | 0 | 0 |  | Single-stage displacement wash; only configured solutes and protein loss are removed.
PR3 | TRUE | Struvite | 0 | 0 | 0 |  | Single-stage displacement wash; only configured solutes and protein loss are removed.
PR3 | TRUE | AmmoniumSulfate | 0 | 0 | 0 |  | Single-stage displacement wash; only configured solutes and protein loss are removed.
PR3 | TRUE | AmmoniumNitrate | 0 | 0 | 0 |  | Single-stage displacement wash; only configured solutes and protein loss are removed.
PR3 | TRUE | CalciumPhosphate | 0 | 0 | 0 |  | Single-stage displacement wash; only configured solutes and protein loss are removed.
PR3 | TRUE | CalciumChloride | 0 | 0 | 0 |  | Single-stage displacement wash; only configured solutes and protein loss are removed.
PR3 | TRUE | SodiumSulfate | 0 | 0 | 0 |  | Single-stage displacement wash; only configured solutes and protein loss are removed.
PR3 | TRUE | CalciumSulfate | 0 | 0 | 0 |  | Single-stage displacement wash; only configured solutes and protein loss are removed.
PR3 | TRUE | ElementalSulfur | 0 | 0 | 0 |  | Single-stage displacement wash; only configured solutes and protein loss are removed.

## Dewatering
scenario | active | inlet_cake_kg_hr | dewatered_cake_kg_hr | filtrate_kg_hr | target_solids_fraction | actual_solids_fraction | water_removed_kg_hr | protein_loss_kg_hr | electricity_kw | cost_available
PR3 | TRUE | 17.0215 | 11.9699 | 5.0516 | 0.35 | 0.35 | 4.9857 | 0.017723 | 0.085108 | FALSE

## Dryer mass
scenario | active | dryer_type | inlet_cake_kg_hr | inlet_dry_matter_kg_hr | retained_dry_matter_kg_hr | inlet_water_kg_hr | product_kg_hr | product_water_kg_hr | evaporated_water_kg_hr | dry_dust_and_entrainment_kg_hr | target_product_moisture_fraction | actual_product_moisture_fraction | protein_degradation_transfer_kg_hr | mass_residual_kg_hr
PR3 | TRUE | low_temperature_belt_dryer | 11.9699 | 4.1895 | 4.1614 | 7.7804 | 4.5233 | 0.36186 | 7.4186 | 0.028037 | 0.08 | 0.08 | 0 | -3.5527e-15

## Dryer energy
scenario | active | calculation_method | heat_source | sensible_water_kj_hr | sensible_dry_solids_kj_hr | latent_heat_kj_hr | useful_heat_kj_hr | thermal_efficiency | heat_loss_fraction | external_heat_kj_hr | external_heat_kw | electricity_kw | air_model | heat_recovery_credit
PR3 | TRUE | thermodynamic | hot_water | 0 | 0 | 16743.7145 | 16743.7145 | 0.65 | 0.1 | 28621.7342 | 7.9505 | 1.1128 | utility_only_no_air_mass_or_humidity | 0

## Dry product
stream_id | component_id | flow_kg_hr | mass_fraction_wet | mass_fraction_dry | category | subcategory | source_or_status
dry_protein_product | Water | 0.36186 | 0.08 | 0 | water | water | calculated stream inventory
dry_protein_product | Glucose | 0.016045 | 0.0035471 | 0.0038555 | organic | soluble_sugar | calculated stream inventory
dry_protein_product | Fructose | 0 | 0 | 0 | organic | soluble_sugar | calculated stream inventory
dry_protein_product | Sucrose | 0 | 0 | 0 | organic | soluble_sugar | calculated stream inventory
dry_protein_product | Xylose | 0 | 0 | 0 | organic | soluble_sugar | calculated stream inventory
dry_protein_product | Arabinose | 0 | 0 | 0 | organic | soluble_sugar | calculated stream inventory
dry_protein_product | Galactose | 0 | 0 | 0 | organic | soluble_sugar | calculated stream inventory
dry_protein_product | Mannose | 0 | 0 | 0 | organic | soluble_sugar | calculated stream inventory
dry_protein_product | Maltose | 0 | 0 | 0 | organic | soluble_sugar | calculated stream inventory
dry_protein_product | AceticAcid | 0 | 0 | 0 | organic | organic_acid | calculated stream inventory
dry_protein_product | LacticAcid | 0 | 0 | 0 | organic | organic_acid | calculated stream inventory
dry_protein_product | PropionicAcid | 0 | 0 | 0 | organic | organic_acid | calculated stream inventory
dry_protein_product | ButyricAcid | 0 | 0 | 0 | organic | organic_acid | calculated stream inventory
dry_protein_product | FormicAcid | 0 | 0 | 0 | organic | organic_acid | calculated stream inventory
dry_protein_product | SuccinicAcid | 0 | 0 | 0 | organic | organic_acid | calculated stream inventory
dry_protein_product | CitricAcid | 0 | 0 | 0 | organic | organic_acid | calculated stream inventory
dry_protein_product | MalicAcid | 0 | 0 | 0 | organic | organic_acid | calculated stream inventory
dry_protein_product | OxalicAcid | 0 | 0 | 0 | organic | organic_acid | calculated stream inventory
dry_protein_product | Ammonia | 0 | 0 | 0 | nitrogen | ammonia | calculated stream inventory
dry_protein_product | Methane | 0 | 0 | 0 | gas | biogas_or_utility | calculated stream inventory
dry_protein_product | CarbonDioxide | 0 | 0 | 0 | gas | biogas_or_utility | calculated stream inventory
dry_protein_product | Hydrogen | 0 | 0 | 0 | gas | biogas_or_utility | calculated stream inventory
dry_protein_product | HydrogenSulfide | 0 | 0 | 0 | gas | biogas_or_utility | calculated stream inventory
dry_protein_product | Oxygen | 0 | 0 | 0 | gas | biogas_or_utility | calculated stream inventory
dry_protein_product | Nitrogen | 0 | 0 | 0 | gas | biogas_or_utility | calculated stream inventory
dry_protein_product | HydrochloricAcid | 0.0025238 | 0.00055797 | 0.00060649 | reagent | future_process_chemical | calculated stream inventory
dry_protein_product | SulfuricAcid | 0 | 0 | 0 | reagent | future_process_chemical | calculated stream inventory
dry_protein_product | SodiumHydroxide | 0 | 0 | 0 | reagent | future_process_chemical | calculated stream inventory
dry_protein_product | CalciumHydroxide | 0 | 0 | 0 | reagent | future_process_chemical | calculated stream inventory
dry_protein_product | MagnesiumChloride | 0 | 0 | 0 | reagent | future_process_chemical | calculated stream inventory
dry_protein_product | SodiumChloride | 0 | 0 | 0 | mineral | neutralization_salt | calculated stream inventory
dry_protein_product | CalciumCarbonate | 0 | 0 | 0 | reagent | future_process_chemical | calculated stream inventory
dry_protein_product | HydrogenIon | 0 | 0 | 0 | acid_base | proton_equivalent | calculated stream inventory
dry_protein_product | HydroxideIon | 0 | 0 | 0 | acid_base | hydroxide_equivalent | calculated stream inventory
dry_protein_product | Ammonium | 0.0034381 | 0.00076009 | 0.00082619 | nitrogen | ammonium | calculated stream inventory
dry_protein_product | NitrateIon | 0 | 0 | 0 | nitrogen | nitrate | calculated stream inventory
dry_protein_product | NitriteIon | 0 | 0 | 0 | nitrogen | nitrite | calculated stream inventory
dry_protein_product | Orthophosphate | 0 | 0 | 0 | phosphorus | orthophosphate | calculated stream inventory
dry_protein_product | PotassiumIon | 0.0024411 | 0.00053967 | 0.00058659 | mineral | cation | calculated stream inventory
dry_protein_product | SodiumIon | 0 | 0 | 0 | mineral | cation | calculated stream inventory
dry_protein_product | MagnesiumIon | 0 | 0 | 0 | mineral | cation | calculated stream inventory
dry_protein_product | CalciumIon | 0 | 0 | 0 | mineral | cation | calculated stream inventory
dry_protein_product | ChlorideIon | 0 | 0 | 0 | mineral | anion | calculated stream inventory
dry_protein_product | SulfateIon | 0 | 0 | 0 | mineral | anion | calculated stream inventory
dry_protein_product | BicarbonateIon | 0 | 0 | 0 | inorganic_carbon | alkalinity | calculated stream inventory
dry_protein_product | CarbonateIon | 0 | 0 | 0 | inorganic_carbon | alkalinity | calculated stream inventory
dry_protein_product | SolubleProtein | 0.046083 | 0.010188 | 0.011074 | protein | soluble_true_protein | calculated stream inventory
dry_protein_product | SuspendedProtein | 0.19678 | 0.043504 | 0.047287 | protein | suspended_protein | calculated stream inventory
dry_protein_product | PrecipitatedProtein | 2.9007 | 0.64128 | 0.69705 | protein | precipitated_protein | calculated stream inventory
dry_protein_product | HeatCoagulatedProtein | 0.38676 | 0.085504 | 0.092939 | protein | heat_coagulated_protein | calculated stream inventory
dry_protein_product | DegradedProtein | 0 | 0 | 0 | protein | thermally_degraded_protein | calculated stream inventory
dry_protein_product | Peptides | 0.0037838 | 0.00083652 | 0.00090926 | protein | peptides | calculated stream inventory
dry_protein_product | AminoAcids | 0.0037838 | 0.00083652 | 0.00090926 | protein | free_amino_acids | calculated stream inventory
dry_protein_product | Cellulose | 0.15166 | 0.033528 | 0.036444 | organic | structural_carbohydrate | calculated stream inventory
dry_protein_product | Hemicellulose | 0.14744 | 0.032597 | 0.035431 | organic | structural_carbohydrate | calculated stream inventory
dry_protein_product | Lignin | 0.033702 | 0.0074507 | 0.0080986 | organic | structural_carbohydrate | calculated stream inventory
dry_protein_product | Pectin | 0.063191 | 0.01397 | 0.015185 | organic | structural_carbohydrate | calculated stream inventory
dry_protein_product | Starch | 0.021064 | 0.0046567 | 0.0050616 | organic | structural_carbohydrate | calculated stream inventory
dry_protein_product | Lipids | 0.027862 | 0.0061598 | 0.0066954 | organic | lipid | calculated stream inventory
dry_protein_product | OtherBiodegradableOrganics | 0.0029302 | 0.00064781 | 0.00070414 | organic | other_biodegradable | calculated stream inventory
dry_protein_product | NonBiodegradableOrganics | 0.0065116 | 0.0014396 | 0.0015648 | organic | non_biodegradable | calculated stream inventory
dry_protein_product | MicrobialBiomass | 0 | 0 | 0 | organic | microbial_biomass | calculated stream inventory
dry_protein_product | SolubleInertSolids | 0 | 0 | 0 | solids | soluble_inert | calculated stream inventory
dry_protein_product | SuspendedSolids | 0.033702 | 0.0074507 | 0.0080986 | solids | suspended_biogenic | calculated stream inventory
dry_protein_product | SuspendedInertSolids | 0 | 0 | 0 | solids | suspended_inert | calculated stream inventory
dry_protein_product | InertSolids | 0.0015166 | 0.00033528 | 0.00036444 | solids | suspended_inert | calculated stream inventory
dry_protein_product | Ash | 0.0084254 | 0.0018627 | 0.0020246 | solids | ash | calculated stream inventory
dry_protein_product | OrganicNitrogen | 0.010314 | 0.0022803 | 0.0024786 | nitrogen | other_organic_n | calculated stream inventory
dry_protein_product | OrganicPhosphorus | 0 | 0 | 0 | phosphorus | organic_p | calculated stream inventory
dry_protein_product | ParticulatePhosphorus | 0.00089871 | 0.00019868 | 0.00021596 | phosphorus | particulate_p | calculated stream inventory
dry_protein_product | HeavyMetals | 5.6169e-05 | 1.2418e-05 | 1.3498e-05 | contaminant | heavy_metals | calculated stream inventory
dry_protein_product | PersistentOrganics | 9.5503e-06 | 2.1114e-06 | 2.295e-06 | contaminant | pfas_pool | calculated stream inventory
dry_protein_product | Pesticides | 9.5503e-06 | 2.1114e-06 | 2.295e-06 | contaminant | pesticide_pool | calculated stream inventory
dry_protein_product | Microplastics | 0.00011234 | 2.4836e-05 | 2.6995e-05 | contaminant | microplastic_pool | calculated stream inventory
dry_protein_product | PathogenIndicators | 0.00014042 | 3.1045e-05 | 3.3744e-05 | contaminant | pathogen_indicator_pool | calculated stream inventory
dry_protein_product | EntrappedSugars | 0.029489 | 0.0065193 | 0.0070862 | organic | entrapped_sugar | calculated stream inventory
dry_protein_product | ParticulateBiodegradableOrganics | 0.053712 | 0.011875 | 0.012907 | organic | particulate_biodegradable | calculated stream inventory
dry_protein_product | ParticulateNitrogen | 0.0011234 | 0.00024836 | 0.00026995 | nitrogen | particulate_n | calculated stream inventory
dry_protein_product | DissolvedPhosphorus | 0.0027227 | 0.00060193 | 0.00065427 | phosphorus | dissolved_p | calculated stream inventory
dry_protein_product | ParticulatePotassium | 0.0013761 | 0.00030424 | 0.00033069 | mineral | particulate_k | calculated stream inventory
dry_protein_product | Sand | 0.00026961 | 5.9605e-05 | 6.4789e-05 | contaminant | mineral_grit | calculated stream inventory
dry_protein_product | Litter | 0.00084254 | 0.00018627 | 0.00020246 | contaminant | coarse_litter | calculated stream inventory
dry_protein_product | Flocculant | 0 | 0 | 0 | reagent | optional_polymer | calculated stream inventory
dry_protein_product | Struvite | 0 | 0 | 0 | future_product | reaction_product | calculated stream inventory
dry_protein_product | AmmoniumSulfate | 0 | 0 | 0 | future_product | reaction_product | calculated stream inventory
dry_protein_product | AmmoniumNitrate | 0 | 0 | 0 | future_product | reaction_product | calculated stream inventory
dry_protein_product | CalciumPhosphate | 0 | 0 | 0 | future_product | reaction_product | calculated stream inventory
dry_protein_product | CalciumChloride | 0 | 0 | 0 | mineral | neutralization_salt | calculated stream inventory
dry_protein_product | SodiumSulfate | 0 | 0 | 0 | mineral | neutralization_salt | calculated stream inventory
dry_protein_product | CalciumSulfate | 0 | 0 | 0 | mineral | neutralization_salt | calculated stream inventory
dry_protein_product | ElementalSulfur | 0 | 0 | 0 | future_product | reaction_product | calculated stream inventory

## Conditioned liquid
stream_id | component_id | flow_kg_hr | mass_fraction_wet | mass_fraction_dry | category | subcategory | source_or_status
conditioned_protein_depleted_liquid | Water | 239.6718 | 0.97793 | 0 | water | water | calculated stream inventory
conditioned_protein_depleted_liquid | Glucose | 1.1575 | 0.004723 | 0.214 | organic | soluble_sugar | calculated stream inventory
conditioned_protein_depleted_liquid | Fructose | 0 | 0 | 0 | organic | soluble_sugar | calculated stream inventory
conditioned_protein_depleted_liquid | Sucrose | 0 | 0 | 0 | organic | soluble_sugar | calculated stream inventory
conditioned_protein_depleted_liquid | Xylose | 0 | 0 | 0 | organic | soluble_sugar | calculated stream inventory
conditioned_protein_depleted_liquid | Arabinose | 0 | 0 | 0 | organic | soluble_sugar | calculated stream inventory
conditioned_protein_depleted_liquid | Galactose | 0 | 0 | 0 | organic | soluble_sugar | calculated stream inventory
conditioned_protein_depleted_liquid | Mannose | 0 | 0 | 0 | organic | soluble_sugar | calculated stream inventory
conditioned_protein_depleted_liquid | Maltose | 0 | 0 | 0 | organic | soluble_sugar | calculated stream inventory
conditioned_protein_depleted_liquid | AceticAcid | 0 | 0 | 0 | organic | organic_acid | calculated stream inventory
conditioned_protein_depleted_liquid | LacticAcid | 0 | 0 | 0 | organic | organic_acid | calculated stream inventory
conditioned_protein_depleted_liquid | PropionicAcid | 0 | 0 | 0 | organic | organic_acid | calculated stream inventory
conditioned_protein_depleted_liquid | ButyricAcid | 0 | 0 | 0 | organic | organic_acid | calculated stream inventory
conditioned_protein_depleted_liquid | FormicAcid | 0 | 0 | 0 | organic | organic_acid | calculated stream inventory
conditioned_protein_depleted_liquid | SuccinicAcid | 0 | 0 | 0 | organic | organic_acid | calculated stream inventory
conditioned_protein_depleted_liquid | CitricAcid | 0 | 0 | 0 | organic | organic_acid | calculated stream inventory
conditioned_protein_depleted_liquid | MalicAcid | 0 | 0 | 0 | organic | organic_acid | calculated stream inventory
conditioned_protein_depleted_liquid | OxalicAcid | 0 | 0 | 0 | organic | organic_acid | calculated stream inventory
conditioned_protein_depleted_liquid | Ammonia | 0 | 0 | 0 | nitrogen | ammonia | calculated stream inventory
conditioned_protein_depleted_liquid | Methane | 0 | 0 | 0 | gas | biogas_or_utility | calculated stream inventory
conditioned_protein_depleted_liquid | CarbonDioxide | 0 | 0 | 0 | gas | biogas_or_utility | calculated stream inventory
conditioned_protein_depleted_liquid | Hydrogen | 0 | 0 | 0 | gas | biogas_or_utility | calculated stream inventory
conditioned_protein_depleted_liquid | HydrogenSulfide | 0 | 0 | 0 | gas | biogas_or_utility | calculated stream inventory
conditioned_protein_depleted_liquid | Oxygen | 0 | 0 | 0 | gas | biogas_or_utility | calculated stream inventory
conditioned_protein_depleted_liquid | Nitrogen | 0 | 0 | 0 | gas | biogas_or_utility | calculated stream inventory
conditioned_protein_depleted_liquid | HydrochloricAcid | 0 | 0 | 0 | reagent | future_process_chemical | calculated stream inventory
conditioned_protein_depleted_liquid | SulfuricAcid | 0 | 0 | 0 | reagent | future_process_chemical | calculated stream inventory
conditioned_protein_depleted_liquid | SodiumHydroxide | 0 | 0 | 0 | reagent | future_process_chemical | calculated stream inventory
conditioned_protein_depleted_liquid | CalciumHydroxide | 0 | 0 | 0 | reagent | future_process_chemical | calculated stream inventory
conditioned_protein_depleted_liquid | MagnesiumChloride | 0 | 0 | 0 | reagent | future_process_chemical | calculated stream inventory
conditioned_protein_depleted_liquid | SodiumChloride | 0.58777 | 0.0023983 | 0.10867 | mineral | neutralization_salt | calculated stream inventory
conditioned_protein_depleted_liquid | CalciumCarbonate | 0 | 0 | 0 | reagent | future_process_chemical | calculated stream inventory
conditioned_protein_depleted_liquid | HydrogenIon | 0 | 0 | 0 | acid_base | proton_equivalent | calculated stream inventory
conditioned_protein_depleted_liquid | HydroxideIon | 0 | 0 | 0 | acid_base | hydroxide_equivalent | calculated stream inventory
conditioned_protein_depleted_liquid | Ammonium | 0.097141 | 0.00039636 | 0.01796 | nitrogen | ammonium | calculated stream inventory
conditioned_protein_depleted_liquid | NitrateIon | 0 | 0 | 0 | nitrogen | nitrate | calculated stream inventory
conditioned_protein_depleted_liquid | NitriteIon | 0 | 0 | 0 | nitrogen | nitrite | calculated stream inventory
conditioned_protein_depleted_liquid | Orthophosphate | 0 | 0 | 0 | phosphorus | orthophosphate | calculated stream inventory
conditioned_protein_depleted_liquid | PotassiumIon | 0.35467 | 0.0014471 | 0.065571 | mineral | cation | calculated stream inventory
conditioned_protein_depleted_liquid | SodiumIon | 0 | 0 | 0 | mineral | cation | calculated stream inventory
conditioned_protein_depleted_liquid | MagnesiumIon | 0 | 0 | 0 | mineral | cation | calculated stream inventory
conditioned_protein_depleted_liquid | CalciumIon | 0 | 0 | 0 | mineral | cation | calculated stream inventory
conditioned_protein_depleted_liquid | ChlorideIon | 0 | 0 | 0 | mineral | anion | calculated stream inventory
conditioned_protein_depleted_liquid | SulfateIon | 0 | 0 | 0 | mineral | anion | calculated stream inventory
conditioned_protein_depleted_liquid | BicarbonateIon | 0 | 0 | 0 | inorganic_carbon | alkalinity | calculated stream inventory
conditioned_protein_depleted_liquid | CarbonateIon | 0 | 0 | 0 | inorganic_carbon | alkalinity | calculated stream inventory
conditioned_protein_depleted_liquid | SolubleProtein | 0.58427 | 0.002384 | 0.10802 | protein | soluble_true_protein | calculated stream inventory
conditioned_protein_depleted_liquid | SuspendedProtein | 0.055867 | 0.00022795 | 0.010329 | protein | suspended_protein | calculated stream inventory
conditioned_protein_depleted_liquid | PrecipitatedProtein | 0.23226 | 0.0009477 | 0.042941 | protein | precipitated_protein | calculated stream inventory
conditioned_protein_depleted_liquid | HeatCoagulatedProtein | 0.030968 | 0.00012636 | 0.0057255 | protein | heat_coagulated_protein | calculated stream inventory
conditioned_protein_depleted_liquid | DegradedProtein | 0 | 0 | 0 | protein | thermally_degraded_protein | calculated stream inventory
conditioned_protein_depleted_liquid | Peptides | 0.13167 | 0.00053727 | 0.024344 | protein | peptides | calculated stream inventory
conditioned_protein_depleted_liquid | AminoAcids | 0.13167 | 0.00053727 | 0.024344 | protein | free_amino_acids | calculated stream inventory
conditioned_protein_depleted_liquid | Cellulose | 0.15242 | 0.00062192 | 0.02818 | organic | structural_carbohydrate | calculated stream inventory
conditioned_protein_depleted_liquid | Hemicellulose | 0.14819 | 0.00060464 | 0.027397 | organic | structural_carbohydrate | calculated stream inventory
conditioned_protein_depleted_liquid | Lignin | 0.033871 | 0.0001382 | 0.0062621 | organic | structural_carbohydrate | calculated stream inventory
conditioned_protein_depleted_liquid | Pectin | 0.063508 | 0.00025913 | 0.011741 | organic | structural_carbohydrate | calculated stream inventory
conditioned_protein_depleted_liquid | Starch | 0.021169 | 8.6377e-05 | 0.0039138 | organic | structural_carbohydrate | calculated stream inventory
conditioned_protein_depleted_liquid | Lipids | 0.58167 | 0.0023734 | 0.10754 | organic | lipid | calculated stream inventory
conditioned_protein_depleted_liquid | OtherBiodegradableOrganics | 0.16853 | 0.00068764 | 0.031158 | organic | other_biodegradable | calculated stream inventory
conditioned_protein_depleted_liquid | NonBiodegradableOrganics | 0.3745 | 0.0015281 | 0.069239 | organic | non_biodegradable | calculated stream inventory
conditioned_protein_depleted_liquid | MicrobialBiomass | 0 | 0 | 0 | organic | microbial_biomass | calculated stream inventory
conditioned_protein_depleted_liquid | SolubleInertSolids | 0 | 0 | 0 | solids | soluble_inert | calculated stream inventory
conditioned_protein_depleted_liquid | SuspendedSolids | 0.033871 | 0.0001382 | 0.0062621 | solids | suspended_biogenic | calculated stream inventory
conditioned_protein_depleted_liquid | SuspendedInertSolids | 0 | 0 | 0 | solids | suspended_inert | calculated stream inventory
conditioned_protein_depleted_liquid | InertSolids | 0.0015242 | 6.2192e-06 | 0.0002818 | solids | suspended_inert | calculated stream inventory
conditioned_protein_depleted_liquid | Ash | 0.0084677 | 3.4551e-05 | 0.0015655 | solids | ash | calculated stream inventory
conditioned_protein_depleted_liquid | OrganicNitrogen | 0.29142 | 0.0011891 | 0.053879 | nitrogen | other_organic_n | calculated stream inventory
conditioned_protein_depleted_liquid | OrganicPhosphorus | 0 | 0 | 0 | phosphorus | organic_p | calculated stream inventory
conditioned_protein_depleted_liquid | ParticulatePhosphorus | 0.00090323 | 3.6854e-06 | 0.00016699 | phosphorus | particulate_p | calculated stream inventory
conditioned_protein_depleted_liquid | HeavyMetals | 5.6452e-05 | 2.3034e-07 | 1.0437e-05 | contaminant | heavy_metals | calculated stream inventory
conditioned_protein_depleted_liquid | PersistentOrganics | 0.00026984 | 1.101e-06 | 4.9888e-05 | contaminant | pfas_pool | calculated stream inventory
conditioned_protein_depleted_liquid | Pesticides | 0.00026984 | 1.101e-06 | 4.9888e-05 | contaminant | pesticide_pool | calculated stream inventory
conditioned_protein_depleted_liquid | Microplastics | 0.0001129 | 4.6068e-07 | 2.0874e-05 | contaminant | microplastic_pool | calculated stream inventory
conditioned_protein_depleted_liquid | PathogenIndicators | 0.00014113 | 5.7585e-07 | 2.6092e-05 | contaminant | pathogen_indicator_pool | calculated stream inventory
conditioned_protein_depleted_liquid | EntrappedSugars | 0.029637 | 0.00012093 | 0.0054794 | organic | entrapped_sugar | calculated stream inventory
conditioned_protein_depleted_liquid | ParticulateBiodegradableOrganics | 0.053982 | 0.00022026 | 0.0099803 | organic | particulate_biodegradable | calculated stream inventory
conditioned_protein_depleted_liquid | ParticulateNitrogen | 0.001129 | 4.6068e-06 | 0.00020874 | nitrogen | particulate_n | calculated stream inventory
conditioned_protein_depleted_liquid | DissolvedPhosphorus | 0.076928 | 0.00031389 | 0.014223 | phosphorus | dissolved_p | calculated stream inventory
conditioned_protein_depleted_liquid | ParticulatePotassium | 0.0013831 | 5.6433e-06 | 0.0002557 | mineral | particulate_k | calculated stream inventory
conditioned_protein_depleted_liquid | Sand | 0.00027097 | 1.1056e-06 | 5.0097e-05 | contaminant | mineral_grit | calculated stream inventory
conditioned_protein_depleted_liquid | Litter | 0.00084677 | 3.4551e-06 | 0.00015655 | contaminant | coarse_litter | calculated stream inventory
conditioned_protein_depleted_liquid | Flocculant | 0 | 0 | 0 | reagent | optional_polymer | calculated stream inventory
conditioned_protein_depleted_liquid | Struvite | 0 | 0 | 0 | future_product | reaction_product | calculated stream inventory
conditioned_protein_depleted_liquid | AmmoniumSulfate | 0 | 0 | 0 | future_product | reaction_product | calculated stream inventory
conditioned_protein_depleted_liquid | AmmoniumNitrate | 0 | 0 | 0 | future_product | reaction_product | calculated stream inventory
conditioned_protein_depleted_liquid | CalciumPhosphate | 0 | 0 | 0 | future_product | reaction_product | calculated stream inventory
conditioned_protein_depleted_liquid | CalciumChloride | 0 | 0 | 0 | mineral | neutralization_salt | calculated stream inventory
conditioned_protein_depleted_liquid | SodiumSulfate | 0 | 0 | 0 | mineral | neutralization_salt | calculated stream inventory
conditioned_protein_depleted_liquid | CalciumSulfate | 0 | 0 | 0 | mineral | neutralization_salt | calculated stream inventory
conditioned_protein_depleted_liquid | ElementalSulfur | 0 | 0 | 0 | future_product | reaction_product | calculated stream inventory

## Neutralization
scenario | active | acid_type | base_type | salt_type | component_id | reaction_delta_kg_hr | residual_acid_entering_kg_hr | neutralized_acid_kg_hr | pure_base_kg_hr | base_solution_kg_hr | reagent_water_kg_hr | salt_generated_kg_hr | initial_pH_metadata | target_pH_metadata | comment
PR3 | TRUE | HydrochloricAcid | SodiumHydroxide | SodiumChloride | Water | 0.18118 |  |  |  |  | 0.40226 |  | 4.5 | 7 | Validated molecular salt reaction; pH remains non-rigorous metadata.
PR3 | TRUE | HydrochloricAcid | SodiumHydroxide | SodiumChloride | HydrochloricAcid | -0.36669 | 0.36669 | 0.36669 |  |  |  |  | 4.5 | 7 | Validated molecular salt reaction; pH remains non-rigorous metadata.
PR3 | TRUE | HydrochloricAcid | SodiumHydroxide | SodiumChloride | SodiumHydroxide | -0.40226 |  |  | 0.40226 | 0.80451 |  |  | 4.5 | 7 | Validated molecular salt reaction; pH remains non-rigorous metadata.
PR3 | TRUE | HydrochloricAcid | SodiumHydroxide | SodiumChloride | SodiumChloride | 0.58777 | [5 empty] | 0.58777 | 4.5 | 7 | Validated molecular salt reaction; pH remains non-rigorous metadata.

## Mass balance
component_id | external_inlet_kg_hr | transfer_and_reaction_adjusted_inlet_kg_hr | external_outlet_kg_hr | residual_kg_hr
Water | 377.0621 | 377.2433 | 377.2433 | -5.6843e-14
Glucose | 0 | 1.6935 | 1.6935 | -2.2204e-16
Fructose | 0 | 0 | 0 | 0
Sucrose | 0 | 0 | 0 | 0
Xylose | 0 | 0 | 0 | 0
Arabinose | 0 | 0 | 0 | 0
Galactose | 0 | 0 | 0 | 0
Mannose | 0 | 0 | 0 | 0
Maltose | 0 | 0 | 0 | 0
AceticAcid | 0 | 0 | 0 | 0
LacticAcid | 0 | 0 | 0 | 0
PropionicAcid | 0 | 0 | 0 | 0
ButyricAcid | 0 | 0 | 0 | 0
FormicAcid | 0 | 0 | 0 | 0
SuccinicAcid | 0 | 0 | 0 | 0
CitricAcid | 0 | 0 | 0 | 0
MalicAcid | 0 | 0 | 0 | 0
OxalicAcid | 0 | 0 | 0 | 0
Ammonia | 0 | 0 | 0 | 0
Methane | 0 | 0 | 0 | 0
CarbonDioxide | 0 | 0 | 0 | 0
Hydrogen | 0 | 0 | 0 | 0
HydrogenSulfide | 0 | 0 | 0 | 0
Oxygen | 0 | 0 | 0 | 0
Nitrogen | 0 | 0 | 0 | 0
HydrochloricAcid | 0.36923 | 0.0025365 | 0.0025365 | 6.9389e-18
SulfuricAcid | 0 | 0 | 0 | 0
SodiumHydroxide | 0.40226 | 0 | 0 | 0
CalciumHydroxide | 0 | 0 | 0 | 0
MagnesiumChloride | 0 | 0 | 0 | 0
SodiumChloride | 0 | 0.58777 | 0.58777 | 0
CalciumCarbonate | 0 | 0 | 0 | 0
HydrogenIon | 0 | 0 | 0 | 0
HydroxideIon | 0 | 0 | 0 | 0
Ammonium | 0.1129 | 0.1129 | 0.1129 | 1.3878e-17
NitrateIon | 0 | 0 | 0 | 0
NitriteIon | 0 | 0 | 0 | 0
Orthophosphate | 0 | 0 | 0 | 0
PotassiumIon | 0.28226 | 0.40081 | 0.40081 | 0
SodiumIon | 0 | 0 | 0 | 0
MagnesiumIon | 0 | 0 | 0 | 0
CalciumIon | 0 | 0 | 0 | 0
ChlorideIon | 0 | 0 | 0 | 0
SulfateIon | 0 | 0 | 0 | 0
BicarbonateIon | 0 | 0 | 0 | 0
CarbonateIon | 0 | 0 | 0 | 0
SolubleProtein | 2.8226 | 2.0713 | 2.0713 | 0
SuspendedProtein | 14.1129 | 11.2903 | 11.2903 | 0
PrecipitatedProtein | 0 | 3.1534 | 3.1534 | 0
HeatCoagulatedProtein | 0 | 0.42045 | 0.42045 | 0
DegradedProtein | 0 | 0 | 0 | 0
Peptides | 1.129 | 1.129 | 1.129 | 0
AminoAcids | 1.129 | 1.129 | 1.129 | 0
Cellulose | 67.7419 | 67.7419 | 67.7419 | 0
Hemicellulose | 39.5161 | 39.5161 | 39.5161 | 0
Lignin | 22.5806 | 22.5806 | 22.5806 | 0
Pectin | 8.4677 | 8.4677 | 8.4677 | 0
Starch | 2.8226 | 2.8226 | 2.8226 | 4.4409e-16
Lipids | 4.5161 | 4.5161 | 4.5161 | 0
OtherBiodegradableOrganics | 0 | 1.2702 | 1.2702 | 0
NonBiodegradableOrganics | 2.8226 | 2.8226 | 2.8226 | 0
MicrobialBiomass | 0 | 0 | 0 | 0
SolubleInertSolids | 0 | 0 | 0 | 0
SuspendedSolids | 4.5161 | 4.5161 | 4.5161 | 0
SuspendedInertSolids | 0 | 0 | 0 | 0
InertSolids | 1.129 | 1.129 | 1.129 | 0
Ash | 5.6452 | 5.6452 | 5.6452 | 0
OrganicNitrogen | 0.28226 | 0.33871 | 0.33871 | 5.5511e-17
OrganicPhosphorus | 0 | 0 | 0 | 0
ParticulatePhosphorus | 0.22581 | 0.18065 | 0.18065 | 0
HeavyMetals | 0.01129 | 0.01129 | 0.01129 | 0
PersistentOrganics | 0.0028226 | 0.0028226 | 0.0028226 | 0
Pesticides | 0.0028226 | 0.0028226 | 0.0028226 | 0
Microplastics | 0.01129 | 0.01129 | 0.01129 | 0
PathogenIndicators | 0.028226 | 0.028226 | 0.028226 | 0
EntrappedSugars | 5.6452 | 3.9516 | 3.9516 | 4.4409e-16
ParticulateBiodegradableOrganics | 8.4677 | 7.1976 | 7.1976 | 0
ParticulateNitrogen | 0.28226 | 0.22581 | 0.22581 | 0
DissolvedPhosphorus | 0.056452 | 0.10161 | 0.10161 | -1.3878e-17
ParticulatePotassium | 0.39516 | 0.27661 | 0.27661 | 0
Sand | 2.2581 | 2.2581 | 2.2581 | 0
Litter | 0.56452 | 0.56452 | 0.56452 | 0
Flocculant | 0 | 0 | 0 | 0
Struvite | 0 | 0 | 0 | 0
AmmoniumSulfate | 0 | 0 | 0 | 0
AmmoniumNitrate | 0 | 0 | 0 | 0
CalciumPhosphate | 0 | 0 | 0 | 0
CalciumChloride | 0 | 0 | 0 | 0
SodiumSulfate | 0 | 0 | 0 | 0
CalciumSulfate | 0 | 0 | 0 | 0
ElementalSulfur | 0 | 0 | 0 | 0

## Element balance
element | adjusted_inlet_kg_hr | external_outlet_kg_hr | residual_kg_hr
carbon | 90.5315 | 90.5315 | 1.4211e-14
hydrogen | 54.1446 | 54.1446 | -7.1054e-15
oxygen | 415.4957 | 415.4957 | -5.6843e-14
nitrogen | 3.8473 | 3.8473 | 0
phosphorus | 0.28226 | 0.28226 | -5.5511e-17
sulfur | 0.19194 | 0.19194 | 0
potassium | 0.67742 | 0.67742 | 0
sodium | 0.23121 | 0.23121 | 0
magnesium | 0 | 0 | 0
calcium | 0 | 0 | 0
chloride | 0.35902 | 0.35902 | 0

## Nitrogen balance
nitrogen_entering_kg_hr | nitrogen_in_product_kg_hr | nitrogen_in_conditioned_liquid_kg_hr | nitrogen_in_dryer_exhaust_kg_hr | nitrogen_balance_error_kg_hr
1.1396 | 0.58114 | 0.55436 | 0.0040603 | 2.6888e-17

## COD and TOC
cod_entering_kg_hr | cod_in_product_kg_hr | cod_in_conditioned_liquid_kg_hr | cod_in_dryer_exhaust_kg_hr | cod_balance_error_kg_hr | toc_entering_kg_hr | toc_in_product_kg_hr | toc_in_conditioned_liquid_kg_hr | toc_in_dryer_exhaust_kg_hr | toc_balance_error_kg_hr
12.0653 | 6.0683 | 5.9558 | 0.04118 | 2.5674e-16 | 4.1903 | 2.15 | 2.0258 | 0.01458 | -1.9602e-16

## Energy
scenario | unit_id | unit_operation | electricity_kw | heating_duty_kw | cooling_duty_kw | purchase_cost_available | cost_comment
PR3 | M401 | Acid dosing and mixing | 0.0020513 | 0 | 0 | FALSE | No approved Phase 4 purchase-cost correlation
PR3 | H401 | Heat exchanger | 0 | 10.3066 | 0 | TRUE | BioSTEAM built-in correlation
PR3 | R401 | Protein precipitation and coagulation | 0.024731 | 0 | 0 | FALSE | No approved Phase 4 purchase-cost correlation
PR3 | C401 | Protein separator | 0.19784 | 0 | 0 | FALSE | No approved Phase 4 purchase-cost correlation
PR3 | W401 | Protein-cake washer | 0 | 0 | 0 | FALSE | No approved Phase 4 purchase-cost correlation
PR3 | D401 | Mechanical protein-cake dewatering | 0.085108 | 0 | 0 | FALSE | No approved Phase 4 purchase-cost correlation
PR3 | DR401 | Low-temperature protein belt dryer | 1.1128 | 8.3689 | 0 | FALSE | No approved Phase 4 purchase-cost correlation
PR3 | M402 | Mixer | 0 | 0 | 0 | FALSE | No approved Phase 4 purchase-cost correlation
PR3 | M403 | Residual-liquid neutralization | 0.0010178 | 0 | 0 | FALSE | No approved Phase 4 purchase-cost correlation
PR3 | TOTAL | Phase 4 total | 1.4235 | 18.6755 | 0 | TRUE | No hypothetical heat-recovery credit is subtracted.

## Assumptions
input_parameter | value | unit | scenario_scope | selected_scenario | month | minimum | maximum | distribution | required | measurement_status | source_class | reference | calculation_method | measured_or_assumed | active | phase_introduced | comment
acid_demand_method | empirical_dose | text | All | PR3 | July |  |  | none | TRUE | assumed | E |  | selectable | assumed | TRUE | 4 | Structural placeholder; replace with measured or sourced data.
acid_dose_kg_per_m3 | 1.5 | kg pure acid/m3 liquid | All | PR3 | July | 0 |  | none | TRUE | assumed | E |  | empirical_dose | assumed | TRUE | 4 | Structural placeholder; replace with measured or sourced data.
acid_mixing_power_kw_per_m3 | 0.1 | kW/m3 working volume | All | PR3 | July | 0 |  | none | TRUE | assumed | E |  |  | assumed | TRUE | 4 | Structural placeholder; replace with measured or sourced data.
acid_mixing_time_min | 5 | min | All | PR3 | July | 0 |  | none | TRUE | assumed | E |  |  | assumed | TRUE | 4 | Structural placeholder; replace with measured or sourced data.
acid_purity | 1 | fraction | All | PR3 | July | 1e-06 | 1 | none | TRUE | assumed | E |  |  | assumed | TRUE | 4 | Structural placeholder; replace with measured or sourced data.
acid_reagent_temperature_C | 25 | degC | All | PR3 | July | -5 | 100 | none | TRUE | assumed | E |  |  | assumed | TRUE | 4 | Structural placeholder; replace with measured or sourced data.
acid_solution_mass_fraction | 0.32 | kg active acid/kg solution | All | PR3 | July | 1e-06 | 1 | none | TRUE | assumed | E |  |  | assumed | TRUE | 4 | Structural placeholder; replace with measured or sourced data.
acid_type | HydrochloricAcid | component ID | All | PR3 | July |  |  | none | TRUE | assumed | E |  | commercial solution | assumed | TRUE | 4 | Structural placeholder; replace with measured or sourced data.
target_pH | 4.5 | pH | All | PR3 | July | 0 | 14 | none | TRUE | assumed | E |  | metadata | assumed | TRUE | 4 | Structural placeholder; replace with measured or sourced data.
protein_wash_loss_fraction | 0.02 | fraction removed | All | PR3 | July | 0 | 1 | none | TRUE | assumed | E |  |  | assumed | TRUE | 4 | Structural placeholder; replace with measured or sourced data.
residual_acid_removal_fraction | 0.8 | fraction removed | All | PR3 | July | 0 | 1 | none | TRUE | assumed | E |  |  | assumed | TRUE | 4 | Structural placeholder; replace with measured or sourced data.
residual_sugar_removal_fraction | 0.6 | fraction removed | All | PR3 | July | 0 | 1 | none | TRUE | assumed | E |  |  | assumed | TRUE | 4 | Structural placeholder; replace with measured or sourced data.
salt_wash_efficiency | 0.8 | fraction removed | All | PR3 | July | 0 | 1 | none | TRUE | assumed | E |  |  | assumed | TRUE | 4 | Structural placeholder; replace with measured or sourced data.
soluble_cod_removal_fraction | 0.5 | fraction removed | All | PR3 | July | 0 | 1 | none | TRUE | assumed | E |  |  | assumed | TRUE | 4 | Structural placeholder; replace with measured or sourced data.
wash_stage_count | 1 | count | All | PR3 | July | 1 | 1 | none | TRUE | assumed | E |  |  | assumed | TRUE | 4 | Structural placeholder; replace with measured or sourced data.
wash_water_kg_per_kg_dry_cake | 2 | kg/kg dry cake | All | PR3 | July | 0 |  | none | TRUE | assumed | E |  |  | assumed | TRUE | 4 | Structural placeholder; replace with measured or sourced data.
washed_cake_moisture_fraction | 0.75 | fraction wet basis | All | PR3 | July | 0 | 1 | none | TRUE | assumed | E |  |  | assumed | TRUE | 4 | Structural placeholder; replace with measured or sourced data.
dewatering_capacity_kg_hr |  | kg wet cake/hr per train | All | PR3 | July | 1e-06 |  | none | FALSE | assumed | E |  |  | assumed | TRUE | 4 | Leave blank until vendor data are available.
dewatering_electricity_kwh_per_t_wet | 5 | kWh/t wet cake | All | PR3 | July | 0 |  | none | TRUE | assumed | E |  |  | assumed | TRUE | 4 | Structural placeholder; replace with measured or sourced data.
dewatering_protein_capture_fraction | 0.995 | fraction to cake | All | PR3 | July | 0 | 1 | none | TRUE | assumed | E |  |  | assumed | TRUE | 4 | Structural placeholder; replace with measured or sourced data.
target_dryer_feed_solids_fraction | 0.35 | fraction wet basis | All | PR3 | July | 1e-06 | 1 | none | TRUE | assumed | E |  |  | assumed | TRUE | 4 | Structural placeholder; replace with measured or sourced data.
dryer_capacity_kg_hr |  | kg wet cake/hr per train | All | PR3 | July | 1e-06 |  | none | FALSE | assumed | E |  |  | assumed | TRUE | 4 | Leave blank until vendor data are available.
dryer_dust_loss_fraction | 0.005 | fraction dry matter to exhaust | All | PR3 | July | 0 | 1 | none | TRUE | assumed | E |  |  | assumed | TRUE | 4 | Structural placeholder; replace with measured or sourced data.
dryer_electricity_kwh_per_kg_water_evaporated | 0.15 | kWh/kg water evaporated | All | PR3 | July | 0 |  | none | TRUE | assumed | E |  |  | assumed | TRUE | 4 | Structural placeholder; replace with measured or sourced data.
dryer_energy_method | thermodynamic | text | All | PR3 | July |  |  | none | TRUE | assumed | E |  | selected method only | assumed | TRUE | 4 | Structural placeholder; replace with measured or sourced data.
dryer_heat_loss_fraction | 0.1 | fraction | All | PR3 | July | 0 | 1 | none | TRUE | assumed | E |  |  | assumed | TRUE | 4 | Structural placeholder; replace with measured or sourced data.
dryer_heat_source | hot_water | text | All | PR3 | July |  |  | none | TRUE | assumed | E |  |  | assumed | TRUE | 4 | External hot-water utility only; no future biomethane integration in Phase 4.
dryer_protein_entrainment_loss_fraction | 0.002 | fraction protein to exhaust | All | PR3 | July | 0 | 1 | none | TRUE | assumed | E |  |  | assumed | TRUE | 4 | Structural placeholder; replace with measured or sourced data.
dryer_residence_time_min | 45 | min | All | PR3 | July | 0 |  | none | TRUE | assumed | E |  |  | assumed | TRUE | 4 | Structural placeholder; replace with measured or sourced data.
dryer_temperature_C | 70 | degC | All | PR3 | July | -5 | 200 | none | TRUE | assumed | E |  |  | assumed | TRUE | 4 | Structural placeholder; replace with measured or sourced data.
dryer_thermal_efficiency | 0.65 | fraction | All | PR3 | July | 1e-06 | 1 | none | TRUE | assumed | E |  |  | assumed | TRUE | 4 | Structural placeholder; replace with measured or sourced data.
dryer_type | low_temperature_belt_dryer | text | All | PR3 | July |  |  | none | TRUE | assumed | E |  |  | assumed | TRUE | 4 | Structural selection for dewatered heat-sensitive cake; vendor confirmation required.
product_outlet_temperature_C | 55 | degC | All | PR3 | July | -5 | 200 | none | TRUE | assumed | E |  |  | assumed | TRUE | 4 | Structural placeholder; replace with measured or sourced data.
specific_heat_demand_kj_per_kg_water |  | kJ/kg water evaporated | All | PR3 | July | 0 |  | none | FALSE | assumed | E |  |  | assumed | TRUE | 4 | Blank because thermodynamic mode is selected; do not combine both methods.
target_product_moisture_fraction | 0.08 | fraction wet basis | All | PR3 | July | 0 | 1 | none | TRUE | assumed | E |  |  | assumed | TRUE | 4 | Structural placeholder; replace with measured or sourced data.
thermal_protein_degradation_fraction | 0 | fraction retained protein | All | PR3 | July | 0 | 1 | none | TRUE | assumed | E |  |  | assumed | TRUE | 4 | Structural placeholder; replace with measured or sourced data.
heat_coagulation_efficiency | 0.4 | fraction of remaining soluble protein | All | PR3 | July | 0 | 1 | none | TRUE | assumed | E |  |  | assumed | TRUE | 4 | Structural placeholder; replace with measured or sourced data.
heat_coagulation_kinetic_model | direct_yield | text | All | PR3 | July |  |  | none | TRUE | assumed | E |  | direct measured/assumed yield | assumed | TRUE | 4 | Structural placeholder; replace with measured or sourced data.
maximum_heat_coagulation_recovery | 0.75 | fraction | All | PR3 | July | 0 | 1 | none | TRUE | assumed | E |  |  | assumed | TRUE | 4 | Structural placeholder; replace with measured or sourced data.
base_demand_method | stoichiometric | text | All | PR3 | July |  |  | none | TRUE | assumed | E |  | molecular acid/base balance | assumed | TRUE | 4 | Structural placeholder; replace with measured or sourced data.
base_dose_kg_per_m3 |  | kg pure base/m3 liquid | All | PR3 | July | 0 |  | none | FALSE | assumed | E |  |  | assumed | TRUE | 4 | Blank in stoichiometric mode.
base_purity | 1 | fraction | All | PR3 | July | 1e-06 | 1 | none | TRUE | assumed | E |  |  | assumed | TRUE | 4 | Structural placeholder; replace with measured or sourced data.
base_reagent_temperature_C | 25 | degC | All | PR3 | July | -5 | 100 | none | TRUE | assumed | E |  |  | assumed | TRUE | 4 | Structural placeholder; replace with measured or sourced data.
base_solution_mass_fraction | 0.5 | kg active base/kg solution | All | PR3 | July | 1e-06 | 1 | none | TRUE | assumed | E |  |  | assumed | TRUE | 4 | Structural placeholder; replace with measured or sourced data.
base_type | SodiumHydroxide | component ID | All | PR3 | July |  |  | none | TRUE | assumed | E |  | commercial solution | assumed | TRUE | 4 | Structural placeholder; replace with measured or sourced data.
neutralization_mixing_power_kw_per_m3 | 0.05 | kW/m3 working volume | All | PR3 | July | 0 |  | none | TRUE | assumed | E |  |  | assumed | TRUE | 4 | Structural placeholder; replace with measured or sourced data.
neutralization_mixing_time_min | 5 | min | All | PR3 | July | 0 |  | none | TRUE | assumed | E |  |  | assumed | TRUE | 4 | Structural placeholder; replace with measured or sourced data.
target_digester_feed_pH | 7 | pH | All | PR3 | July | 0 | 14 | none | TRUE | assumed | E |  | metadata | assumed | TRUE | 4 | Structural placeholder; replace with measured or sourced data.
heat_coagulation_rate_constant_per_min |  | 1/min | All | PR3 | July | 0 |  | none | FALSE | assumed | E |  |  | assumed | TRUE | 4 | Blank in direct-yield mode; required only for first-order mode.
kinetic_reference_temperature_C | 25 | degC | All | PR3 | July | -5 | 150 | none | TRUE | assumed | E |  |  | assumed | TRUE | 4 | Structural placeholder; replace with measured or sourced data.
precipitation_activation_energy_kj_per_mol |  | kJ/mol | All | PR3 | July | 0 |  | none | FALSE | assumed | E |  |  | assumed | TRUE | 4 | Blank unless literature-supported or fitted.
precipitation_rate_constant_per_min |  | 1/min | All | PR3 | July | 0 |  | none | FALSE | assumed | E |  |  | assumed | TRUE | 4 | Blank in direct-yield mode; required only for first-order mode.
buffer_capacity_mol_H_per_L_pH |  | mol H+/L/pH | All | PR3 | July | 0 |  | none | FALSE | assumed | E |  |  | assumed | TRUE | 4 | Leave blank unless measured or fitted.
feed_alkalinity_mg_caco3_L |  | mg CaCO3/L | All | PR3 | July | 0 |  | none | FALSE | assumed | E |  |  | assumed | TRUE | 4 | Leave blank unless measured; required only for acid-equivalent acid demand.
feed_pH | 6.5 | pH | All | PR3 | July | 0 | 14 | none | TRUE | assumed | E |  | metadata | assumed | TRUE | 4 | Structural placeholder; replace with measured or sourced data.
phase4_feed_density_kg_m3 | 1000 | kg/m3 | All | PR3 | July | 1 | 2000 | none | TRUE | assumed | E |  | constant density | assumed | TRUE | 4 | Structural placeholder; replace with measured or sourced data.
effective_precipitation_pH_width | 0.6 | pH units | All | PR3 | July | 1e-06 |  | none | TRUE | assumed | E |  |  | assumed | TRUE | 4 | Structural placeholder; replace with measured or sourced data.
effective_protein_pI | 4.5 | pH | All | PR3 | July | 0 | 14 | none | TRUE | assumed | E |  |  | assumed | TRUE | 4 | Aggregate placeholder, not a universal grass-protein pI.
maximum_protein_recovery | 0.85 | fraction | All | PR3 | July | 0 | 1 | none | TRUE | assumed | E |  |  | assumed | TRUE | 4 | Structural placeholder; replace with measured or sourced data.
precipitation_efficiency | 0.75 | fraction of soluble protein | All | PR3 | July | 0 | 1 | none | TRUE | assumed | E |  |  | assumed | TRUE | 4 | Structural placeholder; replace with measured or sourced data.
precipitation_kinetic_model | direct_yield | text | All | PR3 | July |  |  | none | TRUE | assumed | E |  | direct measured/assumed yield | assumed | TRUE | 4 | Structural placeholder; replace with measured or sourced data.
precipitation_mixing_power_kw_per_m3 | 0.2 | kW/m3 working volume | All | PR3 | July | 0 |  | none | TRUE | assumed | E |  |  | assumed | TRUE | 4 | Structural placeholder; replace with measured or sourced data.
precipitation_residence_time_min | 30 | min | All | PR3 | July | 0 |  | none | TRUE | assumed | E |  |  | assumed | TRUE | 4 | Structural placeholder; replace with measured or sourced data.
precipitation_temperature_C | 60 | degC | All | PR3 | July | -5 | 150 | none | TRUE | assumed | E |  |  | assumed | TRUE | 4 | Structural placeholder; replace with measured or sourced data.
precipitation_working_volume_fraction | 0.8 | fraction | All | PR3 | July | 1e-06 | 1 | none | TRUE | assumed | E |  |  | assumed | TRUE | 4 | Structural placeholder; replace with measured or sourced data.
co_precipitation_colloidal_carbohydrates_fraction | 0.2 | fraction to cake | All | PR3 | July | 0 | 1 | none | TRUE | assumed | E |  |  | assumed | TRUE | 4 | Structural placeholder; replace with measured or sourced data.
co_precipitation_heavy_metals_fraction | 0.1 | fraction to cake | All | PR3 | July | 0 | 1 | none | TRUE | assumed | E |  |  | assumed | TRUE | 4 | Structural placeholder; replace with measured or sourced data.
co_precipitation_lipids_fraction | 0.1 | fraction to cake | All | PR3 | July | 0 | 1 | none | TRUE | assumed | E |  |  | assumed | TRUE | 4 | Structural placeholder; replace with measured or sourced data.
co_precipitation_microplastics_fraction | 0.1 | fraction to cake | All | PR3 | July | 0 | 1 | none | TRUE | assumed | E |  |  | assumed | TRUE | 4 | Structural placeholder; replace with measured or sourced data.
co_precipitation_mineral_ash_fraction | 0.2 | fraction to cake | All | PR3 | July | 0 | 1 | none | TRUE | assumed | E |  |  | assumed | TRUE | 4 | Structural placeholder; replace with measured or sourced data.
co_precipitation_other_particulates_fraction | 0.3 | fraction to cake | All | PR3 | July | 0 | 1 | none | TRUE | assumed | E |  |  | assumed | TRUE | 4 | Structural placeholder; replace with measured or sourced data.
co_precipitation_particulate_phosphorus_fraction | 0.3 | fraction to cake | All | PR3 | July | 0 | 1 | none | TRUE | assumed | E |  |  | assumed | TRUE | 4 | Structural placeholder; replace with measured or sourced data.
co_precipitation_suspended_solids_fraction | 0.5 | fraction to cake | All | PR3 | July | 0 | 1 | none | TRUE | assumed | E |  |  | assumed | TRUE | 4 | Structural placeholder; replace with measured or sourced data.
precipitated_protein_capture_fraction | 0.95 | fraction to cake | All | PR3 | July | 0 | 1 | none | TRUE | assumed | E |  |  | assumed | TRUE | 4 | Structural placeholder; replace with measured or sourced data.
protein_cake_moisture_fraction | 0.75 | fraction wet basis | All | PR3 | July | 0 | 1 | none | TRUE | assumed | E |  | analytical water allocation | assumed | TRUE | 4 | Structural placeholder; replace with measured or sourced data.
protein_separator_capacity_m3_hr |  | m3/hr per train | All | PR3 | July | 1e-06 |  | none | FALSE | assumed | E |  |  | assumed | TRUE | 4 | Leave blank until vendor data are available.
protein_separator_electricity_kwh_per_m3 | 0.8 | kWh/m3 feed | All | PR3 | July | 0 |  | none | TRUE | assumed | E |  |  | assumed | TRUE | 4 | Structural placeholder; replace with measured or sourced data.
protein_separator_solids_capacity_kg_hr |  | kg dry solids/hr per train | All | PR3 | July | 1e-06 |  | none | FALSE | assumed | E |  |  | assumed | TRUE | 4 | Leave blank until vendor data are available.
separator_soluble_protein_loss_fraction | 0.02 | fraction to cake | All | PR3 | July | 0 | 1 | none | TRUE | assumed | E |  |  | assumed | TRUE | 4 | Structural placeholder; replace with measured or sourced data.
suspended_protein_capture_fraction | 0.8 | fraction to cake | All | PR3 | July | 0 | 1 | none | TRUE | assumed | E |  |  | assumed | TRUE | 4 | Structural placeholder; replace with measured or sourced data.
model_assumption | Phase 4 pH values are screening-level metadata, not electrolyte-equilibrium predictions. |  | PR3 | PR3 | July |  |  |  |  | calculated | E |  | documented model boundary | assumed | TRUE | 4 | Phase 4 pH values are screening-level metadata, not electrolyte-equilibrium predictions.
model_assumption | Protein precipitation and heat coagulation are mass-conserving empirical pool transfers. |  | PR3 | PR3 | July |  |  |  |  | calculated | E |  | documented model boundary | assumed | TRUE | 4 | Protein precipitation and heat coagulation are mass-conserving empirical pool transfers.
model_assumption | Custom Phase 4 units have no CAPEX because no approved project correlation is available. |  | PR3 | PR3 | July |  |  |  |  | calculated | E |  | documented model boundary | assumed | TRUE | 4 | Custom Phase 4 units have no CAPEX because no approved project correlation is available.
model_assumption | Drying air is utility-only; no air mass, humidity, or recycle calculation is claimed. |  | PR3 | PR3 | July |  |  |  |  | calculated | E |  | documented model boundary | assumed | TRUE | 4 | Drying air is utility-only; no air mass, humidity, or recycle calculation is claimed.

## Data gaps
category | item | scenario | status | requirement_or_action
dewatering | dewatering_capacity_kg_hr | All | missing_optional_value | Leave blank until vendor data are available.
drying | dryer_capacity_kg_hr | All | missing_optional_value | Leave blank until vendor data are available.
drying | specific_heat_demand_kj_per_kg_water | All | missing_optional_value | Blank because thermodynamic mode is selected; do not combine both methods.
neutralization | base_dose_kg_per_m3 | All | missing_optional_value | Blank in stoichiometric mode.
precipitation_kinetics | heat_coagulation_rate_constant_per_min | All | missing_optional_value | Blank in direct-yield mode; required only for first-order mode.
precipitation_kinetics | precipitation_activation_energy_kj_per_mol | All | missing_optional_value | Blank unless literature-supported or fitted.
precipitation_kinetics | precipitation_rate_constant_per_min | All | missing_optional_value | Blank in direct-yield mode; required only for first-order mode.
protein_feed | buffer_capacity_mol_H_per_L_pH | All | missing_optional_value | Leave blank unless measured or fitted.
protein_feed | feed_alkalinity_mg_caco3_L | All | missing_optional_value | Leave blank unless measured; required only for acid-equivalent acid demand.
protein_separation | protein_separator_capacity_m3_hr | All | missing_optional_value | Leave blank until vendor data are available.
protein_separation | protein_separator_solids_capacity_kg_hr | All | missing_optional_value | Leave blank until vendor data are available.
inactive_alternative | glucose conversion | PR4 | required_before_activation | Architecture reserved; no fermentation performance is assumed in Phase 4.
inactive_alternative | lactic-acid yield | PR4 | required_before_activation | Architecture reserved; no fermentation performance is assumed in Phase 4.
inactive_alternative | fermentation kinetics | PR4 | required_before_activation | Architecture reserved; no fermentation performance is assumed in Phase 4.
inactive_alternative | biomass yield | PR4 | required_before_activation | Architecture reserved; no fermentation performance is assumed in Phase 4.
inactive_alternative | CO2 dissolution efficiency | PR5 | required_before_activation | Architecture reserved; gas-liquid transfer and pH data are not available.
inactive_alternative | mass-transfer coefficient | PR5 | required_before_activation | Architecture reserved; gas-liquid transfer and pH data are not available.
inactive_alternative | pressure | PR5 | required_before_activation | Architecture reserved; gas-liquid transfer and pH data are not available.
inactive_alternative | CO2 titration curve | PR5 | required_before_activation | Architecture reserved; gas-liquid transfer and pH data are not available.
inactive_alternative | membrane flux | PR6 | required_before_activation | Architecture reserved; membrane design and retention data are not available.
inactive_alternative | retention matrix | PR6 | required_before_activation | Architecture reserved; membrane design and retention data are not available.
inactive_alternative | TMP | PR6 | required_before_activation | Architecture reserved; membrane design and retention data are not available.
inactive_alternative | fouling factor | PR6 | required_before_activation | Architecture reserved; membrane design and retention data are not available.
inactive_alternative | cleaning cycle | PR6 | required_before_activation | Architecture reserved; membrane design and retention data are not available.
equipment_costing | Phase 4 custom-unit CAPEX | PR3 | not_available | Obtain vendor quotes or approved project-specific correlations.
drying | Air flow and humidity | PR3 | not_modelled | Add psychrometric data before detailed dryer design.
product_quality | External classification criteria | PR3 | not_available | Add legal, microbiological, contaminant, and compositional criteria before classification.

## Validation
validation_report
GreenHub Phase 4 validation report ================================== Scenario: PR3 Upstream scenario: F2 Overall inlet mass: 575.414 kg/hr Overall outlet mass: 575.414 kg/hr Overall residual: -1.14e-13 kg/hr Maximum component residual: 5.68e-14 kg/hr Maximum element residual: 5.68e-14 kg/hr Protein residual: -5.55e-16 kg/hr Nitrogen residual: 2.69e-17 kg/hr COD residual: 2.57e-16 kg O2/hr TOC residual: -1.96e-16 kg C/hr Phase 4 unit balances M401: mass=-2.84e-14, component=2.84e-14, element=2.84e-14 kg/hr H401: mass=0, component=0, element=0 kg/hr R401: mass=0, component=0, element=0 kg/hr C401: mass=0, component=1.11e-16, element=5.55e-17 kg/hr W401: mass=0, component=0, element=0 kg/hr D401: mass=0, component=4.34e-19, element=0 kg/hr DR401: mass=0, component=6.94e-18, element=0 kg/hr M402: mass=-2.84e-14, component=2.84e-14, element=2.84e-14 kg/hr M403: mass=0, component=0, element=0 kg/hr Warnings 69 selected Phase 4 parameters use quality class E; replace them before scientific or economic interpretation. 67 selected Phase 3 parameters use quality class E; see the assumption register for individual records. PEF release and juice-yield enhancement are empirical structural assumptions, not kinetic predictions. No transfer pump is active because no pressure-rise requirement is available; pumping electricity is zero. U101, U201, S201, C301 have no purchase cost because no approved GreenHub cost correlation is available. Structural-test mode is active; quality-class E inputs are not final measured or literature assumptions. The protein separator, washer, dewatering unit, dryer, and mixers have no purchase-cost model. The low-temperature belt dryer is a structural selection suitable for wet cake; vendor data remain required. Phase 4 structural-test mode is active; class E values are placeholders, not design data. Target solids moisture and liquid yield are inconsistent by 44.67%; 'juice_yield_priority' determined the water split. Drying air is represented as a utility-only interface; air mass, humidity, and recycle are not modelled. Neutralized-liquid pH is metadata; electrolyte activity and buffering are not solved.