## Scenario comparison
metric | PR0 | PR1 | PR2 | PR3
upstream_scenario | F2 | F2 | F2 | F2
month | July | July | July | July
structural_test_mode | True | True | True | True
clarified_liquid_flow_kg_hr | 246.1524 | 246.1524 | 246.1524 | 246.1524
clarified_liquid_protein_concentration_g_L | 18.113 | 18.113 | 18.113 | 18.113
recoverable_protein_entering_kg_hr | 4.4585 | 4.4585 | 4.4585 | 4.4585
protein_entering_kg_hr | 4.4585 | 4.4585 | 4.4585 | 4.4585
peptides_entering_kg_hr | 0.13548 | 0.13548 | 0.13548 | 0.13548
amino_acids_entering_kg_hr | 0.13548 | 0.13548 | 0.13548 | 0.13548
protein_precipitated_kg_hr | 0 | 3.1534 | 2.7329 | 3.5738
protein_captured_in_wet_cake_kg_hr | 0 | 3.2729 | 2.8958 | 3.6458
protein_wash_loss_kg_hr | 0 | 0 | 0 | 0.072916
protein_dewatering_loss_kg_hr | 0 | 0.016142 | 0.014189 | 0.017723
protein_dryer_loss_kg_hr | 0 | 0.022765 | 0.020143 | 0.024851
protein_thermally_degraded_kg_hr | 0 | 0 | 0 | 0
protein_in_dry_product_kg_hr | 0 | 3.234 | 2.8615 | 3.5303
usable_protein_in_product_kg_hr | 0 | 3.234 | 2.8615 | 3.5303
residual_liquid_protein_kg_hr | 4.4585 | 1.2018 | 1.5769 | 0.90337
precipitation_yield_fraction | 0 | 0.70727 | 0.61297 | 0.80157
separator_capture_fraction |  | 1.0379 | 1.0596 | 1.0201
overall_protein_recovery_fraction | 0 | 0.72536 | 0.6418 | 0.79181
dry_protein_product_flow_kg_hr | 0 | 4.2831 | 3.8542 | 4.5233
dry_product_dry_matter_kg_hr | 0 | 3.9404 | 3.5459 | 4.1614
product_moisture_fraction | 0 | 0.08 | 0.08 | 0.08
protein_purity_dry_basis_fraction |  | 0.82073 | 0.80699 | 0.84835
protein_purity_wet_basis_fraction |  | 0.75508 | 0.74243 | 0.78048
product_ash_kg_hr | 0 | 0.01111 | 0.01111 | 0.01111
product_carbohydrate_kg_hr | 0 | 0.4827 | 0.47919 | 0.46259
product_lipid_kg_hr | 0 | 0.053429 | 0.051834 | 0.027862
product_nitrogen_kg_hr | 0 | 0.53342 | 0.47247 | 0.58114
product_phosphorus_kg_hr | 0 | 0.003353 | 0.0031145 | 0.0036214
product_sodium_kg_hr | 0 | 0 | 0 | 0
product_chloride_kg_hr | 0 | 0.011061 | 0 | 0.0024541
product_sulfur_kg_hr | 0 | 0.032478 | 0.028739 | 0.035379
product_salt_kg_hr | 0 | 0 | 0 | 0
product_contaminants_kg_hr | 0 | 0.0014383 | 0.0014366 | 0.0014402
product_classification | unclassified | unclassified | unclassified | unclassified
pure_acid_kg_hr | 0 | 0.36923 | 0 | 0.36923
acid_solution_kg_hr | 0 | 1.1538 | 0 | 1.1538
pure_base_kg_hr | 0 | 0.3925 | 0 | 0.40226
base_solution_kg_hr | 0 | 0.78499 | 0 | 0.80451
salt_generated_kg_hr | 0 | 0.57351 | 0 | 0.58777
residual_liquid_salt_kg_hr | 0 | 0.57351 | 0 | 0.58777
wash_water_kg_hr | 0 | 0 | 0 | 8.9398
process_water_kg_hr | 0 | 1.1771 | 0 | 10.1266
preheating_duty_kw | 0 | 0 | 14.668 | 10.3066
dryer_duty_kw | 0 | 8.4928 | 7.1304 | 8.3689
total_phase4_heat_duty_kw | 0 | 8.4928 | 21.7984 | 18.6755
phase4_electricity_kw | 0 | 1.3608 | 1.246 | 1.4235
dryer_evaporated_water_kg_hr | 0 | 7.0242 | 6.3207 | 7.4186
conditioned_liquid_flow_kg_hr | 246.1524 | 236.7576 | 235.9539 | 245.0806
residual_cod_kg_hr | 12.0653 | 6.2895 | 6.8645 | 5.9558
residual_soluble_cod_kg_hr | 10.3716 | 5.2964 | 5.906 | 4.8208
residual_nitrogen_kg_hr | 1.1396 | 0.60241 | 0.66379 | 0.55436
residual_ammonium_nitrogen_kg_hr | 0.078112 | 0.075694 | 0.075929 | 0.075429
residual_phosphorus_kg_hr | 0.081471 | 0.078101 | 0.078341 | 0.077831
residual_potassium_kg_hr | 0.35988 | 0.34744 | 0.34852 | 0.35605
residual_tds_kg_hr | 7.651 | 4.8503 | 4.6856 | 4.5383
residual_contaminants_kg_hr | 0.0034153 | 0.0019698 | 0.0019715 | 0.0019679
feed_cod_kg_hr | 12.0653 | 12.0653 | 12.0653 | 12.0653
specific_acid_demand_kg_per_kg_dry_product |  | 0.093703 | 0 | 0.088726
specific_base_demand_kg_per_kg_dry_product |  | 0.099608 | 0 | 0.096663
specific_heat_demand_kwh_per_kg_dry_product |  | 2.1553 | 6.1476 | 4.4878
specific_electricity_kwh_per_kg_dry_product |  | 0.34535 | 0.35139 | 0.34208
water_evaporation_intensity_kg_per_kg_dry_product |  | 1.7826 | 1.7826 | 1.7827
wash_water_intensity_kg_per_kg_dry_product |  | 0 | 0 | 2.1482
product_yield_kg_per_t_clarified_liquid | 0 | 17.4 | 15.6577 | 18.376
product_yield_kg_per_t_raw_liquid | 0 | 13.1246 | 11.8104 | 13.8607
product_yield_kg_per_t_wet_grass | 0 | 7.5871 | 6.8274 | 8.0127
product_yield_kg_per_t_dry_grass | 0 | 21.6775 | 19.5069 | 22.8934
feed_pH_metadata | 6.5 | 6.5 | 6.5 | 6.5
precipitation_pH_metadata | 4.5 | 4.5 | 4.5 | 4.5
conditioned_pH_metadata | 6.5 | 7 | 6.5 | 7
mass_balance_error_kg_hr | 0 | -1.1369e-13 | 0 | -1.1369e-13
maximum_element_error_kg_hr | 1.4211e-14 | 1.1369e-13 | 1.4211e-14 | 5.6843e-14
nitrogen_balance_error_kg_hr | 0 | 6.9389e-18 | -7.8496e-17 | 2.6888e-17
cod_balance_error_kg_hr | 0 | 3.5388e-16 | -2.5674e-16 | 2.5674e-16

## Monthly selected
scenario | upstream_scenario | month | operating_hours | protein_concentration_g_L | clarified_liquid_mass_kg | protein_entering_kg | protein_recovered_kg | protein_product_kg | pure_acid_kg | pure_base_kg | dryer_water_evaporation_kg | conditioned_liquid_mass_kg | wash_water_kg | salt_generated_kg | phase4_heat_kwh | phase4_electricity_kwh
PR3 | F2 | January | 744 | 18.113 | 71946.831 | 1303.17 | 1031.8651 | 1322.0932 | 107.9202 | 117.5736 | 2168.3423 | 71633.5662 | 2612.9676 | 171.7956 | 5458.5856 | 416.0798
PR3 | F2 | February | 672 | 18.113 | 65406.21 | 1184.7 | 938.0592 | 1201.9029 | 98.1093 | 106.8851 | 1971.2203 | 65121.4238 | 2375.4251 | 156.1778 | 4962.3506 | 378.2544
PR3 | F2 | March | 744 | 18.113 | 82847.866 | 1500.62 | 1188.2083 | 1522.4103 | 124.2718 | 135.3878 | 2496.879 | 82487.1368 | 3008.8717 | 197.8252 | 6285.644 | 479.1222
PR3 | F2 | April | 720 | 18.113 | 109010.35 | 1974.5 | 1563.432 | 2003.1715 | 163.5155 | 178.1418 | 3285.3671 | 108535.7063 | 3959.0418 | 260.2964 | 8270.5843 | 630.4239
PR3 | F2 | May | 744 | 18.113 | 139533.248 | 2527.36 | 2001.1929 | 2564.0595 | 209.2999 | 228.0215 | 4205.2699 | 138925.7041 | 5067.5734 | 333.1793 | 10586.3478 | 806.9427
PR3 | F2 | June | 720 | 18.113 | 165695.732 | 3001.24 | 2376.4166 | 3044.8207 | 248.5436 | 270.7756 | 4993.758 | 164974.2736 | 6017.7435 | 395.6505 | 12571.2881 | 958.2444
PR3 | F2 | July | 744 | 18.113 | 183137.388 | 3317.16 | 2626.5657 | 3365.3281 | 274.7061 | 299.2783 | 5519.4167 | 182339.9866 | 6651.1901 | 437.2979 | 13894.5815 | 1059.1122
PR3 | F2 | August | 744 | 18.113 | 174416.56 | 3159.2 | 2501.4911 | 3205.0744 | 261.6248 | 285.0269 | 5256.5874 | 173657.1301 | 6334.4668 | 416.4742 | 13232.9348 | 1008.6783
PR3 | F2 | September | 720 | 18.113 | 143893.662 | 2606.34 | 2063.7302 | 2644.1864 | 215.8405 | 235.1472 | 4336.6846 | 143267.1323 | 5225.9351 | 343.5912 | 10917.1712 | 832.1596
PR3 | F2 | October | 744 | 18.113 | 113370.764 | 2053.48 | 1625.9692 | 2083.2984 | 170.0561 | 185.2675 | 3416.7818 | 112877.1346 | 4117.4034 | 270.7082 | 8601.4076 | 655.6409
PR3 | F2 | November | 720 | 18.113 | 87208.28 | 1579.6 | 1250.7456 | 1602.5372 | 130.8124 | 142.5135 | 2628.2937 | 86828.565 | 3167.2334 | 208.2371 | 6616.4674 | 504.3392
PR3 | F2 | December | 744 | 18.113 | 74127.038 | 1342.66 | 1063.1337 | 1362.1566 | 111.1906 | 121.1364 | 2234.0496 | 73804.2803 | 2692.1484 | 177.0015 | 5623.9973 | 428.6883

## Annual totals
clarified_liquid_mass_kg | protein_entering_kg | protein_recovered_kg | protein_product_kg | pure_acid_kg | pure_base_kg | dryer_water_evaporation_kg | conditioned_liquid_mass_kg | wash_water_kg | salt_generated_kg | phase4_heat_kwh | phase4_electricity_kwh
1410593.929 | 25550.03 | 20230.8095 | 25921.0392 | 2115.8909 | 2305.1553 | 42512.6504 | 1404452.0397 | 51230.0003 | 3368.235 | 107021.3602 | 8157.6859

## Scenario readiness
scenario | name | active | description | missing_data_requirements
PR0 | No protein recovery | TRUE | Clarified liquid bypasses recovery and remains available for future digestion.
PR1 | Acid precipitation | TRUE | HCl acidification, empirical precipitation, separation, dewatering, drying, and neutralization.
PR2 | Heat coagulation | TRUE | Thermal coagulation, separation, dewatering, and low-temperature drying without acid addition.
PR3 | Combined acid and heat | TRUE | Combined HCl and moderate heat recovery with cake washing, dewatering, drying, and neutralization.
PR4 | Lactic-fermentation precipitation | FALSE | Architecture reserved; no fermentation performance is assumed in Phase 4. | glucose conversion; lactic-acid yield; fermentation kinetics; biomass yield
PR5 | CO2-assisted precipitation | FALSE | Architecture reserved; gas-liquid transfer and pH data are not available. | CO2 dissolution efficiency; mass-transfer coefficient; pressure; CO2 titration curve
PR6 | Ultrafiltration | FALSE | Architecture reserved; membrane design and retention data are not available. | membrane flux; retention matrix; TMP; fouling factor; cleaning cycle

## Scenario warnings
scenario | warning
PR0 | 69 selected Phase 4 parameters use quality class E; replace them before scientific or economic interpretation.
PR0 | 67 selected Phase 3 parameters use quality class E; see the assumption register for individual records.
PR0 | PEF release and juice-yield enhancement are empirical structural assumptions, not kinetic predictions.
PR0 | No transfer pump is active because no pressure-rise requirement is available; pumping electricity is zero.
PR0 | U101, U201, S201, C301 have no purchase cost because no approved GreenHub cost correlation is available.
PR0 | Structural-test mode is active; quality-class E inputs are not final measured or literature assumptions.
PR0 | Phase 4 structural-test mode is active; class E values are placeholders, not design data.
PR0 | Target solids moisture and liquid yield are inconsistent by 44.67%; 'juice_yield_priority' determined the water split.
PR1 | 69 selected Phase 4 parameters use quality class E; replace them before scientific or economic interpretation.
PR1 | 67 selected Phase 3 parameters use quality class E; see the assumption register for individual records.
PR1 | PEF release and juice-yield enhancement are empirical structural assumptions, not kinetic predictions.
PR1 | No transfer pump is active because no pressure-rise requirement is available; pumping electricity is zero.
PR1 | U101, U201, S201, C301 have no purchase cost because no approved GreenHub cost correlation is available.
PR1 | Structural-test mode is active; quality-class E inputs are not final measured or literature assumptions.
PR1 | The protein separator, washer, dewatering unit, dryer, and mixers have no purchase-cost model.
PR1 | The low-temperature belt dryer is a structural selection suitable for wet cake; vendor data remain required.
PR1 | Phase 4 structural-test mode is active; class E values are placeholders, not design data.
PR1 | Target solids moisture and liquid yield are inconsistent by 44.67%; 'juice_yield_priority' determined the water split.
PR1 | Drying air is represented as a utility-only interface; air mass, humidity, and recycle are not modelled.
PR1 | Neutralized-liquid pH is metadata; electrolyte activity and buffering are not solved.
PR2 | 69 selected Phase 4 parameters use quality class E; replace them before scientific or economic interpretation.
PR2 | 67 selected Phase 3 parameters use quality class E; see the assumption register for individual records.
PR2 | PEF release and juice-yield enhancement are empirical structural assumptions, not kinetic predictions.
PR2 | No transfer pump is active because no pressure-rise requirement is available; pumping electricity is zero.
PR2 | U101, U201, S201, C301 have no purchase cost because no approved GreenHub cost correlation is available.
PR2 | Structural-test mode is active; quality-class E inputs are not final measured or literature assumptions.
PR2 | The protein separator, washer, dewatering unit, dryer, and mixers have no purchase-cost model.
PR2 | The low-temperature belt dryer is a structural selection suitable for wet cake; vendor data remain required.
PR2 | Phase 4 structural-test mode is active; class E values are placeholders, not design data.
PR2 | Target solids moisture and liquid yield are inconsistent by 44.67%; 'juice_yield_priority' determined the water split.
PR2 | Drying air is represented as a utility-only interface; air mass, humidity, and recycle are not modelled.
PR2 | Neutralized-liquid pH is metadata; electrolyte activity and buffering are not solved.
PR3 | 69 selected Phase 4 parameters use quality class E; replace them before scientific or economic interpretation.
PR3 | 67 selected Phase 3 parameters use quality class E; see the assumption register for individual records.
PR3 | PEF release and juice-yield enhancement are empirical structural assumptions, not kinetic predictions.
PR3 | No transfer pump is active because no pressure-rise requirement is available; pumping electricity is zero.
PR3 | U101, U201, S201, C301 have no purchase cost because no approved GreenHub cost correlation is available.
PR3 | Structural-test mode is active; quality-class E inputs are not final measured or literature assumptions.
PR3 | The protein separator, washer, dewatering unit, dryer, and mixers have no purchase-cost model.
PR3 | The low-temperature belt dryer is a structural selection suitable for wet cake; vendor data remain required.
PR3 | Phase 4 structural-test mode is active; class E values are placeholders, not design data.
PR3 | Target solids moisture and liquid yield are inconsistent by 44.67%; 'juice_yield_priority' determined the water split.
PR3 | Drying air is represented as a utility-only interface; air mass, humidity, and recycle are not modelled.
PR3 | Neutralized-liquid pH is metadata; electrolyte activity and buffering are not solved.