## Engineering comparison
scenario | scenario_name | calculation_level | raw_biogas_processed_Nm3_hr | biomethane_produced_Nm3_hr | CH4_purity_dry_mol_percent | CH4_recovery_percent | CH4_slip_percent | CO2_removal_percent | product_pressure_bar | electricity_kWh_per_Nm3_biomethane | heat_MJ_per_Nm3_biomethane | cooling_MJ_per_Nm3_biomethane | fresh_water_kg_per_Nm3_biomethane | wastewater_kg_per_Nm3_biomethane | chemical_makeup_kg_hr | reject_gas_CH4_mol_percent_dry | net_usable_energy_kw_direct_basis | specific_equipment_capacity | specific_equipment_capacity_unit | active_recycle | input_quality_class | ranking_status
BG0 | Raw biogas export | reference_export | 1.2188 | 0 | 60.2307 | 100 | 0 | 0 | 1.0132 | 0 | 0 | 0 | 0 | 0 | 0 | 0 | 7.0081 | 0 | not applicable | no | E structural baseline | not ranked
BG2 | High-pressure water scrubbing | empirical_level_1 | 1.2188 | 0.74102 | 94.3727 | 99.2828 | 0.71721 | 90.9888 | 9.7 | 0.27127 | 0 | 0.90875 | 0.57091 | 0.63034 | 0.0075898 | 1.1733 | 6.7533 | 3.7045 | kg/hr gross water circulation | yes | E structural baseline | not ranked
BG3 | Membrane separation | segmented_solution_diffusion | 1.2188 | 0.94351 | 72.7199 | 97.4086 | 2.5914 | 44.3796 | 9.7 | 0.19513 | 0 | 0.67214 | 0.25207 | 0.29782 | 0.0075898 | 8.1622 | 6.639 | 0.035 | m2 active membrane | no | E structural baseline | not ranked
BG4 | Pressure swing adsorption | calibrated_cycle_average | 1.2188 | 0.69331 | 94.6536 | 93.1673 | 6.8327 | 91.9898 | 5.7 | 0.19773 | 0 | 0.17341 | 0.34303 | 0.40539 | 0.0076073 | 10.1573 | 6.3889 | 6.9399 | kg adsorbent inventory | no | E structural baseline | not ranked
BG5 | MEA chemical absorption | equivalent_loading | 1.2188 | 0.72611 | 96.8124 | 99.8 | 0.2 | 95 | 1.9 | 0.070466 | 4.5048 | 5.0857 | 0.34596 | 0.37972 | 0.0090274 | 0.31942 | 6.0308 | 4.7922 | kg/hr MEA circulation | yes | E structural baseline | not ranked

## Metrics by scenario
metric | BG0 | BG2 | BG3 | BG4 | BG5
scenario_name | Raw biogas export | High-pressure water scrubbing | Membrane separation | Pressure swing adsorption | MEA chemical absorption
calculation_level | reference_export | empirical_level_1 | segmented_solution_diffusion | calibrated_cycle_average | equivalent_loading
raw_biogas_processed_Nm3_hr | 1.2188 | 1.2188 | 1.2188 | 1.2188 | 1.2188
biomethane_produced_Nm3_hr | 0 | 0.74102 | 0.94351 | 0.69331 | 0.72611
CH4_purity_dry_mol_percent | 60.2307 | 94.3727 | 72.7199 | 94.6536 | 96.8124
CH4_recovery_percent | 100 | 99.2828 | 97.4086 | 93.1673 | 99.8
CH4_slip_percent | 0 | 0.71721 | 2.5914 | 6.8327 | 0.2
CO2_removal_percent | 0 | 90.9888 | 44.3796 | 91.9898 | 95
product_pressure_bar | 1.0132 | 9.7 | 9.7 | 5.7 | 1.9
electricity_kWh_per_Nm3_biomethane | 0 | 0.27127 | 0.19513 | 0.19773 | 0.070466
heat_MJ_per_Nm3_biomethane | 0 | 0 | 0 | 0 | 4.5048
cooling_MJ_per_Nm3_biomethane | 0 | 0.90875 | 0.67214 | 0.17341 | 5.0857
fresh_water_kg_per_Nm3_biomethane | 0 | 0.57091 | 0.25207 | 0.34303 | 0.34596
wastewater_kg_per_Nm3_biomethane | 0 | 0.63034 | 0.29782 | 0.40539 | 0.37972
chemical_makeup_kg_hr | 0 | 0.0075898 | 0.0075898 | 0.0076073 | 0.0090274
reject_gas_CH4_mol_percent_dry | 0 | 1.1733 | 8.1622 | 10.1573 | 0.31942
net_usable_energy_kw_direct_basis | 7.0081 | 6.7533 | 6.639 | 6.3889 | 6.0308
specific_equipment_capacity | 0 | 3.7045 | 0.035 | 6.9399 | 4.7922
specific_equipment_capacity_unit | not applicable | kg/hr gross water circulation | m2 active membrane | kg adsorbent inventory | kg/hr MEA circulation
active_recycle | no | yes | no | no | yes
input_quality_class | E structural baseline | E structural baseline | E structural baseline | E structural baseline | E structural baseline
ranking_status | not ranked | not ranked | not ranked | not ranked | not ranked

## Scenario readiness
scenario | name | active | pretreatment_enabled | upgrading_enabled | mechanism | description | missing_data_requirements
BG0 | Raw biogas export | TRUE | FALSE | FALSE | reference_export | Raw biogas is exported without conditioning or upgrading as the Phase 6 reference.
BG1 | CHP pathway | FALSE | TRUE | FALSE | combustion_and_heat_recovery | Architecture reserved for the next Phase 6 section on CHP and plant utilities. | engine electrical and thermal efficiency maps; engine contaminant limits and methane number; heat-recovery temperatures and plant utility-network rules; combustion emissions and excess-air basis
BG2 | High-pressure water scrubbing | TRUE | TRUE | TRUE | physical_absorption | Level-1 pressure-, temperature-, and circulation-dependent physical absorption with explicit water and flash-gas recycles.
BG3 | Membrane separation | TRUE | TRUE | TRUE | solution_diffusion | Segmented partial-pressure-driven permeation with one to three stages and optional permeate recycle.
BG4 | Pressure swing adsorption | TRUE | TRUE | TRUE | cycle_average_adsorption | Mass-conserving Level-1 cycle-average adsorption, blowdown, and product purge model.
BG5 | MEA chemical absorption | TRUE | TRUE | TRUE | equivalent_loading_absorption | Reversible Level-1 MEA loading loop with explicit solvent regeneration, losses, heat, and recycle.
BG6 | Cryogenic upgrading | FALSE | TRUE | FALSE | cryogenic_phase_equilibrium | Future-ready interface only; no fixed-split cryogenic separator is presented as rigorous. | validated low-temperature equation of state; CO2 freezing and phase-envelope limits; refrigeration-cycle and multistream heat-exchanger design; validated methane/CO2 low-temperature property data

## Read me
interpretation
Engineering comparison only. No alternative is ranked because Phase 6 inputs are class-E structural values and no decision method is active.