## Engineering comparison
scenario | scenario_name | calculation_level | raw_biogas_processed_Nm3_hr | biomethane_produced_Nm3_hr | CH4_purity_dry_mol_percent | CH4_recovery_percent | CH4_slip_percent | CO2_removal_percent | product_pressure_bar | electricity_kWh_per_Nm3_biomethane | heat_MJ_per_Nm3_biomethane | cooling_MJ_per_Nm3_biomethane | fresh_water_kg_per_Nm3_biomethane | wastewater_kg_per_Nm3_biomethane | chemical_makeup_kg_hr | reject_gas_CH4_mol_percent_dry | net_usable_energy_kw_direct_basis | specific_equipment_capacity | specific_equipment_capacity_unit | active_recycle | input_quality_class | ranking_status
BG2 | High-pressure water scrubbing | empirical_level_1 | 1.2188 | 0.74102 | 94.3727 | 99.2828 | 0.71721 | 90.9888 | 9.7 | 0.27127 | 0 | 0.90875 | 0.57091 | 0.63034 | 0.0075898 | 1.1733 | 6.7533 | 3.7045 | kg/hr gross water circulation | yes | E structural baseline | not ranked

## Metrics by scenario
metric | BG2
scenario_name | High-pressure water scrubbing
calculation_level | empirical_level_1
raw_biogas_processed_Nm3_hr | 1.2188
biomethane_produced_Nm3_hr | 0.74102
CH4_purity_dry_mol_percent | 94.3727
CH4_recovery_percent | 99.2828
CH4_slip_percent | 0.71721
CO2_removal_percent | 90.9888
product_pressure_bar | 9.7
electricity_kWh_per_Nm3_biomethane | 0.27127
heat_MJ_per_Nm3_biomethane | 0
cooling_MJ_per_Nm3_biomethane | 0.90875
fresh_water_kg_per_Nm3_biomethane | 0.57091
wastewater_kg_per_Nm3_biomethane | 0.63034
chemical_makeup_kg_hr | 0.0075898
reject_gas_CH4_mol_percent_dry | 1.1733
net_usable_energy_kw_direct_basis | 6.7533
specific_equipment_capacity | 3.7045
specific_equipment_capacity_unit | kg/hr gross water circulation
active_recycle | yes
input_quality_class | E structural baseline
ranking_status | not ranked

## Scenario readiness
scenario | name | active | pretreatment_enabled | upgrading_enabled | mechanism | description | missing_data_requirements
BG0 | Raw biogas export | TRUE | FALSE | FALSE | reference_export | Raw biogas is exported without conditioning or upgrading as the Phase 6 reference.
BG1 | CHP pathway | FALSE | TRUE | FALSE | combustion_and_heat_recovery | Architecture reserved for the next Phase 6 section on CHP and plant utilities. | engine electrical and thermal efficiency maps; engine contaminant limits and methane number; heat-recovery temperatures and plant utility-network rules; combustion emissions and excess-air basis
BG2 | High-pressure water scrubbing | TRUE | TRUE | TRUE | physical_absorption | Level-1 pressure-, temperature-, and circulation-dependent physical absorption with explicit water and flash-gas recycles.
BG3 | Membrane separation | TRUE | TRUE | TRUE | solution_diffusion | Segmented partial-pressure-driven permeation with one to three stages and optional permeate recycle.
BG4 | Pressure swing adsorption | TRUE | TRUE | TRUE | cycle_average_adsorption | Mass-conserving Level-1 cycle-average adsorption, blowdown, and product purge model.
BG5 | MEA chemical absorption | TRUE | TRUE | TRUE | equivalent_loading_absorption | Reversible Level-1 MEA loading loop with explicit solvent regeneration, losses, heat, and recycle.
BG6 | Cryogenic upgrading | FALSE | TRUE | FALSE | cryogenic_phase_equilibrium | Future-ready interface only; no fixed-split cryogenic separator is presented as rigorous. | validated low-temperature equation of state; CO2 freezing and phase-envelope limits; refrigeration-cycle and multistream heat-exchanger design; validated methane/CO2 low-temperature property data

## Read me
interpretation
Engineering comparison only. No alternative is ranked because Phase 6 inputs are class-E structural values and no decision method is active.