## Limitation register
limitation_id | phase | module | unit_or_stream | category | description | current_implementation | reason_for_simplification | impact_on_results | affected_outputs | priority | data_needed | preferred_data_source | literature_needed | industry_data_needed | experimental_data_needed | validation_method | temporary_parameter | temporary_value | unit | uncertainty_range | status | planned_upgrade_phase | comment
LIM-P1-001 | 1 | streams | liquid_fraction | data_quality | Liquid-fraction flow and composition remain provisional. | Monthly user-controlled workbook values with missing values preserved as blank. | The complete laboratory dataset is not yet available. | All downstream mass, utility, and product rates scale with these inputs. | scenario metrics and design reports | high | Monthly mass, density, component concentrations, and measurement uncertainty. | project experiment or validated peer-reviewed literature | TRUE | FALSE | TRUE | Replace placeholder and compare predicted values with independent measurements. |  |  |  |  | open | Future calibration phase
LIM-P1-002 | 1 | units | T101 | costing | Storage-tank flow can fall below the validated BioSTEAM cost-correlation range. | The BioSTEAM CostWarning is retained and reported. | Current structural feed rates are small relative to the correlation range. | Tank CAPEX is an extrapolation and is not design-grade. | scenario metrics and design reports | medium | Vendor storage quotation at GreenHub flow and residence time. | project experiment or validated peer-reviewed literature | TRUE | TRUE | FALSE | Replace placeholder and compare predicted values with independent measurements. |  |  |  |  | open | Future calibration phase
LIM-P2-001 | 2 | chemicals | pseudo-components | thermodynamics | Lumped organics, proteins, solids, nutrients, and contaminants are not unique molecular species. | Explicit pseudo-components use water or glucose sensible-property surrogates and metadata fractions. | Exact species and thermophysical properties are unavailable. | Heat capacity, phase behavior, and equilibrium results are screening-level. | scenario metrics and design reports | high | Species-resolved composition and measured heat capacity/density data. | project experiment or validated peer-reviewed literature | TRUE | FALSE | TRUE | Replace placeholder and compare predicted values with independent measurements. |  |  |  |  | open | Future calibration phase
LIM-P2-002 | 2 | equilibria | aqueous streams | chemistry | The active thermo does not solve rigorous electrolyte activities or charge balance. | pH and alkalinity are metadata; validated molecular reactions track selected salts. | Electrolyte interaction parameters and complete ionic measurements are unavailable. | pH, ionic strength, precipitation, and gas speciation are approximate. | scenario metrics and design reports | high | Complete ion analysis, alkalinity titration, and an electrolyte property-package validation dataset. | project experiment or validated peer-reviewed literature | TRUE | FALSE | TRUE | Replace placeholder and compare predicted values with independent measurements. |  |  |  |  | open | Future calibration phase
LIM-P2-003 | 2 | component_metadata | contaminant pools | contaminants | PFAS, pesticides, microplastics, pathogens, and heavy metals are aggregate pools. | Persistent pools are conserved without claiming treatment or destruction. | Compound-specific concentrations and fate data are unavailable. | No regulatory or risk conclusion can be made. | contaminant inventories and regulatory interpretation | high | Compound-specific laboratory analyses and process fate/removal studies. | project experiment or validated peer-reviewed literature | TRUE | FALSE | TRUE | Replace placeholder and compare predicted values with independent measurements. |  |  |  |  | open | Dedicated contaminant-fate phase
LIM-P3-001 | 3 | phase3_units | U201 | kinetics | PEF release and juice-yield enhancement are empirical. | Mass-conserving pool transfers use fixed class-E fractions. | Pulse-response and scale-up measurements are missing. | Clarified-liquid yield and protein/COD concentration are uncertain. | scenario metrics and design reports | high | PEF dose-response tests across field strength, pulse width, energy, and feed condition. | project experiment or validated peer-reviewed literature | TRUE | FALSE | TRUE | Replace placeholder and compare predicted values with independent measurements. |  |  |  |  | open | Future calibration phase
LIM-P3-002 | 3 | phase3_units | S201/C301 | separation | Press and centrifuge component recoveries are fixed allocations. | Component-group recoveries and analytical moisture constraints are used. | Vendor curves and GreenHub separation trials are unavailable. | Liquid yield, solids carryover, and downstream loading are uncertain. | scenario metrics and design reports | high | Pilot pressing and centrifuge partitioning, moisture, capacity, and power data. | project experiment or validated peer-reviewed literature | TRUE | TRUE | TRUE | Replace placeholder and compare predicted values with independent measurements. |  |  |  |  | open | Future calibration phase
LIM-P3-003 | 3 | systems | P301 placeholder | hydraulics | No transfer pump is active. | Pressure is propagated without a pressure-rise calculation. | Required static head, line length, and pressure drop are unknown. | Pumping electricity and pump design are omitted. | scenario metrics and design reports | medium | Piping layout, elevations, flow velocities, pressure drops, and pump efficiency. | project engineering and vendor data | FALSE | TRUE | FALSE | Replace placeholder and compare predicted values with independent measurements. |  |  |  |  | open | Future calibration phase
LIM-P3-004 | 3 | phase3_units | U101/U201/S201/C301 | costing | Custom front-end equipment has no approved cost correlation. | Purchase costs remain zero and the data gap is reported. | No traceable project-scale cost basis has been approved. | Phase 3 CAPEX and TEA conclusions are unavailable. | equipment and system cost results | high | Vendor quotations or cited correlations with year, currency, scale, and validity range. | vendor or traceable industry cost source | TRUE | TRUE | FALSE | Replace placeholder and compare predicted values with independent measurements. |  |  |  |  | open | Future calibration phase
LIM-P3-005 | 3 | phase3_metrics | seasonal model | seasonality | Monthly operation is represented by independent steady states. | Each month uses its own mass and composition where supplied. | Hourly variability, storage dynamics, and downtime distributions are unavailable. | Shock loads and short-term capacity constraints are not predicted. | scenario metrics and design reports | medium | Hourly/daily feed availability, composition, operating schedule, and downtime records. | project operating data | FALSE | TRUE | TRUE | Replace placeholder and compare predicted values with independent measurements. |  |  |  |  | open | Dynamic operations phase
LIM-P4-001 | 4 | phase4_specifications | R401 | chemistry | Protein solubility and effective isoelectric pH are aggregate approximations. | A bounded empirical pH response or direct recovery can be selected. | Protein-group-specific solubility measurements are missing. | Precipitation recovery and product purity are uncertain. | scenario metrics and design reports | high | Solubility/recovery curves by pH, temperature, ionic strength, and protein group. | project experiment or validated peer-reviewed literature | TRUE | FALSE | TRUE | Replace placeholder and compare predicted values with independent measurements. | effective_protein_pI | class E workbook value | pH |  | open | Future calibration phase
LIM-P4-002 | 4 | phase4_inputs | M401 | chemistry | Acid demand lacks project titration data. | An empirical pure-acid dose is used in structural mode. | Acid-dose versus pH measurements are unavailable. | Acid use, salt generation, and neutralization demand are uncertain. | scenario metrics and design reports | high | Replicated acid titration curves for each seasonal feed. | project experiment or validated peer-reviewed literature | TRUE | FALSE | TRUE | Replace placeholder and compare predicted values with independent measurements. | acid_dose_kg_per_m3 | class E workbook value | kg pure acid/m3 |  | open | Future calibration phase
LIM-P4-003 | 4 | phase4_units | R401 | kinetics | Precipitation and heat-coagulation kinetics are not calibrated. | Direct fixed recoveries are used; optional first-order interfaces remain data-gated. | Rate constants, activation energies, and residence-time data are missing. | Vessel sizing and recovery response are screening-level. | scenario metrics and design reports | high | Time-resolved recovery at multiple pH and temperatures. | project experiment or validated peer-reviewed literature | TRUE | FALSE | TRUE | Replace placeholder and compare predicted values with independent measurements. |  |  |  |  | open | Future calibration phase
LIM-P4-004 | 4 | phase4_units | C401 | separation | Co-precipitation and protein capture use component-specific fixed fractions. | A transparent mass-allocation separator and analytical cake-moisture solver are used. | Pilot separator partitioning and capacity data are missing. | Product purity, residual COD, cake rate, and power are uncertain. | scenario metrics and design reports | high | Protein separator trials with full cake/centrate composition, power, and capacity. | project experiment or validated peer-reviewed literature | TRUE | TRUE | TRUE | Replace placeholder and compare predicted values with independent measurements. |  |  |  |  | open | Future calibration phase
LIM-P4-005 | 4 | phase4_units | W401/D401 | separation | Cake washing and dewatering are single-stage empirical allocations. | Specified wash removal, protein loss, and target solids are imposed. | Wash curves and dewatering performance data are unavailable. | Water use, product loss, and dryer feed moisture are uncertain. | scenario metrics and design reports | medium | Bench/pilot washing and dewatering mass balances. | project experiment or validated peer-reviewed literature | TRUE | TRUE | TRUE | Replace placeholder and compare predicted values with independent measurements. |  |  |  |  | open | Future calibration phase
LIM-P4-006 | 4 | phase4_units | DR401 | heat_transfer | Dryer kinetics, air humidity, area, and heat recovery are not modelled. | A single selected thermodynamic duty and utility-only air interface are used. | Vendor dryer curves and psychrometric measurements are missing. | Dryer heat, electricity, residence time, and product quality are highly uncertain. | scenario metrics and design reports | high | Vendor or pilot drying curves, air flow/humidity, efficiency, degradation, and capacity. | pilot drying tests and dryer vendor | TRUE | TRUE | TRUE | Replace placeholder and compare predicted values with independent measurements. |  |  |  |  | open | Future calibration phase
LIM-P4-007 | 4 | phase4_units | M403 | thermodynamics | Neutralized-liquid pH and salt effects are not rigorous electrolyte predictions. | Molecular acid-base salt formation is balanced; target pH is metadata. | Buffering, activity coefficients, and complete ion data are unavailable. | Residual alkalinity, salinity, and digester inhibition risk are approximate. | scenario metrics and design reports | high | Base titration, alkalinity, full ion analysis, and electrolyte validation. | project experiment or validated peer-reviewed literature | TRUE | FALSE | TRUE | Replace placeholder and compare predicted values with independent measurements. |  |  |  |  | open | Future calibration phase
LIM-P4-008 | 4 | phase4_units | Phase 4 custom equipment | costing | No approved custom-equipment CAPEX correlations are available. | Custom purchase costs remain zero; supported built-in BioSTEAM costs are retained. | Traceable project-scale cost data are missing. | Phase 4 TEA conclusions are unavailable. | scenario metrics and design reports | high | Vendor quotations or peer-reviewed correlations with complete costing metadata. | vendor or traceable industry cost source | TRUE | TRUE | FALSE | Replace placeholder and compare predicted values with independent measurements. |  |  |  |  | open | Future calibration phase
LIM-P4-009 | 4 | phase4_metrics | dry_protein_product | regulatory | Protein product quality and regulatory suitability are undetermined. | The model reports composition and contaminants without assigning feed/food grade. | Amino-acid profile, digestibility, contaminants, microbiology, and specification limits are missing. | No product-market or regulatory claim can be made. | product quality, price, and market eligibility | high | Accredited product characterization and applicable regulatory specification. | accredited laboratory and regulatory review | TRUE | TRUE | TRUE | Replace placeholder and compare predicted values with independent measurements. |  |  |  |  | open | Future calibration phase
LIM-P5-001 | 5 | phase5_units | M501 | controls | Digester-feed pH conditioning is not solved from buffering chemistry. | Empirical base dosage is added and target pH is retained as metadata. | Base titration and online pH-control response data are unavailable. | Chemical demand, alkalinity, sodium/calcium load, and pH stability are uncertain. | scenario metrics and design reports | high | Seasonal base-dose versus pH titration curves and alkalinity measurements. | project experiment or validated peer-reviewed literature | TRUE | FALSE | TRUE | Replace placeholder and compare predicted values with independent measurements. | conditioning_base_dose_kg_m3 | 0.05 | kg pure base/m3 |  | open | Future calibration phase | Selected scenario AD1.
LIM-P5-002 | 5 | phase5_units | R501 | kinetics | Hydrolysis uses fixed component-group conversions. | Separate hydrolysis ledgers feed the steady-state digestion calculation. | Hydrolysis rate constants, particle-size response, temperature coefficients, and inhibition data are missing. | COD destruction, methane production, and required HRT are uncertain. | scenario metrics and design reports | high | Biochemical methane potential and time-course hydrolysis tests by substrate group. | project experiment or validated peer-reviewed literature | TRUE | FALSE | TRUE | Replace placeholder and compare predicted values with independent measurements. | *_hydrolysis_fraction | class E workbook values | fraction |  | open | Future calibration phase | Selected scenario AD1.
LIM-P5-003 | 5 | phase5_units | R501 | kinetics | Acidogenesis, acetogenesis, and methanogenesis are fixed ultimate-fate stages rather than dynamic populations. | Stage-specific conversion ledgers allocate converted COD to methane, biomass, H2S, and residual soluble COD. | VFA product yields, uptake kinetics, SRT response, and microbial-population data are unavailable. | VFA profile, COD removal, gas yield, and stability are screening-level. | scenario metrics and design reports | high | Batch/continuous digestion data including COD, VFAs, gas, HRT, SRT, and temperature. | project experiment or validated peer-reviewed literature | TRUE | FALSE | TRUE | Replace placeholder and compare predicted values with independent measurements. | methanogenesis_conversion | 0.85 | fraction |  | open | Future calibration phase | Selected scenario AD1.
LIM-P5-004 | 5 | phase5_units | R501 | chemistry | Pseudo-component digestion is balanced on mass, COD, C, N, P, and S rather than full molecular H/O stoichiometry. | Molecular reactions are validated where formulas exist; empirical pools use metadata and a water mass adjustment. | Lumped substrates do not have defensible unique formulas. | Reaction water and heat cannot be interpreted as exact biochemical stoichiometry. | scenario metrics and design reports | high | Species-resolved substrate formulas or experimentally reconciled elemental/COD composition. | project experiment or validated peer-reviewed literature | TRUE | FALSE | TRUE | Replace placeholder and compare predicted values with independent measurements. |  |  |  |  | open | Future calibration phase | Selected scenario AD1.
LIM-P5-005 | 5 | phase5_units | R501 | design | One combined anaerobic biomass pool represents all microbial populations. | MicrobialBiomass has explicit C/N/P/S, COD, and VS metadata with a fixed yield. | Acidogen, acetogen, methanogen, and decay data are unavailable. | Biomass inventory, nutrient assimilation, and SRT behavior are simplified. | scenario metrics and design reports | medium | Population-specific yields, compositions, decay rates, and retention measurements. | project experiment or validated peer-reviewed literature | TRUE | FALSE | TRUE | Replace placeholder and compare predicted values with independent measurements. | biomass_cod_yield_fraction | 0.08 | kg biomass COD/kg converted COD |  | open | Future calibration phase | Selected scenario AD1.
LIM-P5-006 | 5 | phase5_units | R501 | kinetics | Free-ammonia, VFA, and salinity inhibition are disabled. | Indicators are calculated; only the bounded structural pH factor is active. | GreenHub-specific inhibition constants and thresholds are unavailable. | High-N or high-salt scenarios may overpredict conversion and methane. | conversion, methane, stability warnings | high | Continuous digestion inhibition tests across FAN, VFA/alkalinity, chloride, and salinity. | project experiment or validated peer-reviewed literature | TRUE | FALSE | TRUE | Replace placeholder and compare predicted values with independent measurements. |  |  |  |  | open | Future calibration phase | Selected scenario AD1.
LIM-P5-007 | 5 | phase5_units | V501 | mass_transfer | Gas-liquid partitioning uses empirical Level-1 fractions. | CH4, CO2, H2, NH3, and H2S are partitioned with explicit dissolved and uncaptured inventories. | Henry constants in the GreenHub matrix, kLa, gas holdup, and pressure data are unavailable. | Exported gas, dissolved methane, fugitive inventory, and gas composition are uncertain. | scenario metrics and design reports | high | Dissolved-gas measurements, headspace flow/composition, pressure, and gas-transfer tests. | project experiment or validated peer-reviewed literature | TRUE | FALSE | TRUE | Replace placeholder and compare predicted values with independent measurements. | dissolved_methane_fraction | 0.03 | fraction |  | open | Future calibration phase | Selected scenario AD1.
LIM-P5-008 | 5 | phase5_units | V501 | thermodynamics | H2S and inorganic-carbon speciation are screening-level and not charge-balanced. | Existing pH/temperature speciation functions inform metadata; one H2S and one CO2 component carry dissolved inventories. | A complete electrolyte model and measured alkalinity/sulphide data are unavailable. | H2S, bicarbonate, carbonate, gas CO2, and corrosion risk are approximate. | scenario metrics and design reports | high | Total inorganic carbon, alkalinity, total sulphide, ion analysis, and validated equilibrium constants. | project experiment or validated peer-reviewed literature | TRUE | FALSE | TRUE | Replace placeholder and compare predicted values with independent measurements. |  |  |  |  | open | Future calibration phase | Selected scenario AD1.
LIM-P5-009 | 5 | phase5_units | V501 | thermodynamics | Raw-biogas water vapour uses a specified wet-mole fraction rather than saturation. | The structural moisture fraction removes explicit water from digestate. | Gas humidity or condenser data are unavailable. | Wet gas flow and composition are approximate. | scenario metrics and design reports | medium | Measured raw-gas humidity or validated saturation/dew-point model inputs. | project experiment or validated peer-reviewed literature | TRUE | FALSE | TRUE | Replace placeholder and compare predicted values with independent measurements. | raw_biogas_water_vapor_mol_fraction | 0.04 | mol fraction |  | open | Future calibration phase | Selected scenario AD1.
LIM-P5-010 | 5 | phase5_units | R501 | heat_transfer | Digester heat loss uses a lumped U-value and conceptual geometry. | Feed sensible heat and U*A*dT loss are reported without heat recovery or reaction heat. | Insulation design, weather, buried area, and reaction-heat data are unavailable. | Heating duty and utility sizing are uncertain. | scenario metrics and design reports | medium | Site ambient profile, insulation specification, measured heat loss, and heat-exchanger performance. | project experiment or validated peer-reviewed literature | TRUE | FALSE | TRUE | Replace placeholder and compare predicted values with independent measurements. | digester_heat_loss_u_w_m2_k | 0.35 | W/m2/K |  | open | Future calibration phase | Selected scenario AD1.
LIM-P5-011 | 5 | phase5_units | R501 | energy | Mixing power is a volume-based placeholder. | Average electricity equals working volume times specific shaft power and schedule divided by motor efficiency. | Rheology, mixer selection, duty cycle, and gas-recirculation data are unavailable. | Electricity demand and mixing adequacy are uncertain. | scenario metrics and design reports | medium | Vendor mixer design and measured rheology/power at scale. | digester mixer vendor | TRUE | TRUE | TRUE | Replace placeholder and compare predicted values with independent measurements. | specific_mixing_power_kw_m3 | 0.005 | kW/m3 |  | open | Future calibration phase | Selected scenario AD1.
LIM-P5-012 | 5 | systems | T501/P501/recycle | hydraulics | Equalization dynamics, pumping, and recycle loops are not active. | The no-recycle system uses independent monthly steady states and propagates pressure. | Hourly feed variability, line hydraulics, and recycle design data are unavailable. | Shock loading, pump electricity, equalization capacity, and SRT control are not predicted. | scenario metrics and design reports | medium | Hourly feed series, hydraulic layout, pressure requirements, and recycle/retention design. | project engineering and operating data | FALSE | TRUE | TRUE | Replace placeholder and compare predicted values with independent measurements. |  |  |  |  | open | Dynamic and detailed-design phase | Selected scenario AD1.
LIM-P5-013 | 5 | scenarios | AD4/AD5 | scale_up | Two-stage and high-rate digesters are inactive. | Scenario interfaces and missing-data requirements are registered but construction raises a clear error. | Stage-specific kinetics, biomass retention, membrane/granule behavior, and hydraulic data are missing. | No performance comparison is available for AD4 or AD5. | scenario readiness and comparison | medium | Pilot two-stage/high-rate digestion, biomass retention, solids separation, fouling, and loading data. | pilot testing and technology vendor | TRUE | TRUE | TRUE | Replace placeholder and compare predicted values with independent measurements. |  |  |  |  | open | Future calibration phase | Selected scenario AD1.
LIM-P5-014 | 5 | phase5_units | R501/V501 | contaminants | Persistent contaminants are conserved and pathogen reduction is not claimed. | Contaminant pools pass to digestate unless explicitly present in gas; no degradation is enabled. | Compound-specific anaerobic fate and sanitation data are unavailable. | Digestate safety and regulatory suitability are undetermined. | digestate composition and regulatory interpretation | high | Compound-specific digestate/gas fate tests and validated pathogen log-reduction data. | project experiment or validated peer-reviewed literature | TRUE | FALSE | TRUE | Replace placeholder and compare predicted values with independent measurements. |  |  |  |  | open | Future calibration phase | Selected scenario AD1.
LIM-P5-015 | 5 | phase5_units | R501 | costing | No digester, gas-holder, or custom-separator CAPEX is assigned. | Custom Phase 5 purchase-cost fields remain zero; supported H501 utility/cost results remain visible. | No approved cost correlation or vendor quote is available. | Phase 5 and total-plant TEA conclusions are unavailable. | equipment and system cost results | high | Vendor quotations or documented cost correlations with year, currency, capacity, exponent, and validity range. | vendor or traceable industry cost source | TRUE | TRUE | FALSE | Replace placeholder and compare predicted values with independent measurements. |  |  |  |  | open | Future calibration phase | Selected scenario AD1.
LIM-P5-016 | 5 | systems | R501 | controls | The digester is steady-state and has no startup, upset, or automatic control simulation. | pH, temperature, OLR, gas, and alarm values are monitoring metadata only. | Time-series feed, controller tuning, biomass inventory, and dynamic kinetics are unavailable. | Startup time, instability, overload response, and control performance are not predicted. | operability and control conclusions | high | Dynamic feed data, control philosophy, online sensor data, and calibrated kinetic model. | project operations and pilot data | TRUE | TRUE | TRUE | Replace placeholder and compare predicted values with independent measurements. |  |  |  |  | open | Dynamic-model phase | Selected scenario AD1.
LIM-P5-017 | 5 | phase5_units | R501 | regulatory | Raw biogas and digestate have no product or regulatory classification. | The model reports inventories only and explicitly stops before gas upgrading and nutrient recovery. | Gas-grid, emissions, digestate, and permitting requirements have not been evaluated. | No compliance, sale, land-application, or sanitation claim can be made. | raw-biogas and digestate eligibility | high | Applicable Dutch/EU requirements, accredited analyses, and project permitting basis. | regulatory specialist and accredited laboratory | TRUE | TRUE | TRUE | Replace placeholder and compare predicted values with independent measurements. |  |  |  |  | open | Future calibration phase | Selected scenario AD1.

## High priority data
limitation_id | phase | module | unit_or_stream | category | description | current_implementation | reason_for_simplification | impact_on_results | affected_outputs | priority | data_needed | preferred_data_source | literature_needed | industry_data_needed | experimental_data_needed | validation_method | temporary_parameter | temporary_value | unit | uncertainty_range | status | planned_upgrade_phase | comment
LIM-P1-001 | 1 | streams | liquid_fraction | data_quality | Liquid-fraction flow and composition remain provisional. | Monthly user-controlled workbook values with missing values preserved as blank. | The complete laboratory dataset is not yet available. | All downstream mass, utility, and product rates scale with these inputs. | scenario metrics and design reports | high | Monthly mass, density, component concentrations, and measurement uncertainty. | project experiment or validated peer-reviewed literature | TRUE | FALSE | TRUE | Replace placeholder and compare predicted values with independent measurements. |  |  |  |  | open | Future calibration phase
LIM-P2-001 | 2 | chemicals | pseudo-components | thermodynamics | Lumped organics, proteins, solids, nutrients, and contaminants are not unique molecular species. | Explicit pseudo-components use water or glucose sensible-property surrogates and metadata fractions. | Exact species and thermophysical properties are unavailable. | Heat capacity, phase behavior, and equilibrium results are screening-level. | scenario metrics and design reports | high | Species-resolved composition and measured heat capacity/density data. | project experiment or validated peer-reviewed literature | TRUE | FALSE | TRUE | Replace placeholder and compare predicted values with independent measurements. |  |  |  |  | open | Future calibration phase
LIM-P2-002 | 2 | equilibria | aqueous streams | chemistry | The active thermo does not solve rigorous electrolyte activities or charge balance. | pH and alkalinity are metadata; validated molecular reactions track selected salts. | Electrolyte interaction parameters and complete ionic measurements are unavailable. | pH, ionic strength, precipitation, and gas speciation are approximate. | scenario metrics and design reports | high | Complete ion analysis, alkalinity titration, and an electrolyte property-package validation dataset. | project experiment or validated peer-reviewed literature | TRUE | FALSE | TRUE | Replace placeholder and compare predicted values with independent measurements. |  |  |  |  | open | Future calibration phase
LIM-P2-003 | 2 | component_metadata | contaminant pools | contaminants | PFAS, pesticides, microplastics, pathogens, and heavy metals are aggregate pools. | Persistent pools are conserved without claiming treatment or destruction. | Compound-specific concentrations and fate data are unavailable. | No regulatory or risk conclusion can be made. | contaminant inventories and regulatory interpretation | high | Compound-specific laboratory analyses and process fate/removal studies. | project experiment or validated peer-reviewed literature | TRUE | FALSE | TRUE | Replace placeholder and compare predicted values with independent measurements. |  |  |  |  | open | Dedicated contaminant-fate phase
LIM-P3-001 | 3 | phase3_units | U201 | kinetics | PEF release and juice-yield enhancement are empirical. | Mass-conserving pool transfers use fixed class-E fractions. | Pulse-response and scale-up measurements are missing. | Clarified-liquid yield and protein/COD concentration are uncertain. | scenario metrics and design reports | high | PEF dose-response tests across field strength, pulse width, energy, and feed condition. | project experiment or validated peer-reviewed literature | TRUE | FALSE | TRUE | Replace placeholder and compare predicted values with independent measurements. |  |  |  |  | open | Future calibration phase
LIM-P3-002 | 3 | phase3_units | S201/C301 | separation | Press and centrifuge component recoveries are fixed allocations. | Component-group recoveries and analytical moisture constraints are used. | Vendor curves and GreenHub separation trials are unavailable. | Liquid yield, solids carryover, and downstream loading are uncertain. | scenario metrics and design reports | high | Pilot pressing and centrifuge partitioning, moisture, capacity, and power data. | project experiment or validated peer-reviewed literature | TRUE | TRUE | TRUE | Replace placeholder and compare predicted values with independent measurements. |  |  |  |  | open | Future calibration phase
LIM-P3-004 | 3 | phase3_units | U101/U201/S201/C301 | costing | Custom front-end equipment has no approved cost correlation. | Purchase costs remain zero and the data gap is reported. | No traceable project-scale cost basis has been approved. | Phase 3 CAPEX and TEA conclusions are unavailable. | equipment and system cost results | high | Vendor quotations or cited correlations with year, currency, scale, and validity range. | vendor or traceable industry cost source | TRUE | TRUE | FALSE | Replace placeholder and compare predicted values with independent measurements. |  |  |  |  | open | Future calibration phase
LIM-P4-001 | 4 | phase4_specifications | R401 | chemistry | Protein solubility and effective isoelectric pH are aggregate approximations. | A bounded empirical pH response or direct recovery can be selected. | Protein-group-specific solubility measurements are missing. | Precipitation recovery and product purity are uncertain. | scenario metrics and design reports | high | Solubility/recovery curves by pH, temperature, ionic strength, and protein group. | project experiment or validated peer-reviewed literature | TRUE | FALSE | TRUE | Replace placeholder and compare predicted values with independent measurements. | effective_protein_pI | class E workbook value | pH |  | open | Future calibration phase
LIM-P4-002 | 4 | phase4_inputs | M401 | chemistry | Acid demand lacks project titration data. | An empirical pure-acid dose is used in structural mode. | Acid-dose versus pH measurements are unavailable. | Acid use, salt generation, and neutralization demand are uncertain. | scenario metrics and design reports | high | Replicated acid titration curves for each seasonal feed. | project experiment or validated peer-reviewed literature | TRUE | FALSE | TRUE | Replace placeholder and compare predicted values with independent measurements. | acid_dose_kg_per_m3 | class E workbook value | kg pure acid/m3 |  | open | Future calibration phase
LIM-P4-003 | 4 | phase4_units | R401 | kinetics | Precipitation and heat-coagulation kinetics are not calibrated. | Direct fixed recoveries are used; optional first-order interfaces remain data-gated. | Rate constants, activation energies, and residence-time data are missing. | Vessel sizing and recovery response are screening-level. | scenario metrics and design reports | high | Time-resolved recovery at multiple pH and temperatures. | project experiment or validated peer-reviewed literature | TRUE | FALSE | TRUE | Replace placeholder and compare predicted values with independent measurements. |  |  |  |  | open | Future calibration phase
LIM-P4-004 | 4 | phase4_units | C401 | separation | Co-precipitation and protein capture use component-specific fixed fractions. | A transparent mass-allocation separator and analytical cake-moisture solver are used. | Pilot separator partitioning and capacity data are missing. | Product purity, residual COD, cake rate, and power are uncertain. | scenario metrics and design reports | high | Protein separator trials with full cake/centrate composition, power, and capacity. | project experiment or validated peer-reviewed literature | TRUE | TRUE | TRUE | Replace placeholder and compare predicted values with independent measurements. |  |  |  |  | open | Future calibration phase
LIM-P4-006 | 4 | phase4_units | DR401 | heat_transfer | Dryer kinetics, air humidity, area, and heat recovery are not modelled. | A single selected thermodynamic duty and utility-only air interface are used. | Vendor dryer curves and psychrometric measurements are missing. | Dryer heat, electricity, residence time, and product quality are highly uncertain. | scenario metrics and design reports | high | Vendor or pilot drying curves, air flow/humidity, efficiency, degradation, and capacity. | pilot drying tests and dryer vendor | TRUE | TRUE | TRUE | Replace placeholder and compare predicted values with independent measurements. |  |  |  |  | open | Future calibration phase
LIM-P4-007 | 4 | phase4_units | M403 | thermodynamics | Neutralized-liquid pH and salt effects are not rigorous electrolyte predictions. | Molecular acid-base salt formation is balanced; target pH is metadata. | Buffering, activity coefficients, and complete ion data are unavailable. | Residual alkalinity, salinity, and digester inhibition risk are approximate. | scenario metrics and design reports | high | Base titration, alkalinity, full ion analysis, and electrolyte validation. | project experiment or validated peer-reviewed literature | TRUE | FALSE | TRUE | Replace placeholder and compare predicted values with independent measurements. |  |  |  |  | open | Future calibration phase
LIM-P4-008 | 4 | phase4_units | Phase 4 custom equipment | costing | No approved custom-equipment CAPEX correlations are available. | Custom purchase costs remain zero; supported built-in BioSTEAM costs are retained. | Traceable project-scale cost data are missing. | Phase 4 TEA conclusions are unavailable. | scenario metrics and design reports | high | Vendor quotations or peer-reviewed correlations with complete costing metadata. | vendor or traceable industry cost source | TRUE | TRUE | FALSE | Replace placeholder and compare predicted values with independent measurements. |  |  |  |  | open | Future calibration phase
LIM-P4-009 | 4 | phase4_metrics | dry_protein_product | regulatory | Protein product quality and regulatory suitability are undetermined. | The model reports composition and contaminants without assigning feed/food grade. | Amino-acid profile, digestibility, contaminants, microbiology, and specification limits are missing. | No product-market or regulatory claim can be made. | product quality, price, and market eligibility | high | Accredited product characterization and applicable regulatory specification. | accredited laboratory and regulatory review | TRUE | TRUE | TRUE | Replace placeholder and compare predicted values with independent measurements. |  |  |  |  | open | Future calibration phase
LIM-P5-001 | 5 | phase5_units | M501 | controls | Digester-feed pH conditioning is not solved from buffering chemistry. | Empirical base dosage is added and target pH is retained as metadata. | Base titration and online pH-control response data are unavailable. | Chemical demand, alkalinity, sodium/calcium load, and pH stability are uncertain. | scenario metrics and design reports | high | Seasonal base-dose versus pH titration curves and alkalinity measurements. | project experiment or validated peer-reviewed literature | TRUE | FALSE | TRUE | Replace placeholder and compare predicted values with independent measurements. | conditioning_base_dose_kg_m3 | 0.05 | kg pure base/m3 |  | open | Future calibration phase | Selected scenario AD1.
LIM-P5-002 | 5 | phase5_units | R501 | kinetics | Hydrolysis uses fixed component-group conversions. | Separate hydrolysis ledgers feed the steady-state digestion calculation. | Hydrolysis rate constants, particle-size response, temperature coefficients, and inhibition data are missing. | COD destruction, methane production, and required HRT are uncertain. | scenario metrics and design reports | high | Biochemical methane potential and time-course hydrolysis tests by substrate group. | project experiment or validated peer-reviewed literature | TRUE | FALSE | TRUE | Replace placeholder and compare predicted values with independent measurements. | *_hydrolysis_fraction | class E workbook values | fraction |  | open | Future calibration phase | Selected scenario AD1.
LIM-P5-003 | 5 | phase5_units | R501 | kinetics | Acidogenesis, acetogenesis, and methanogenesis are fixed ultimate-fate stages rather than dynamic populations. | Stage-specific conversion ledgers allocate converted COD to methane, biomass, H2S, and residual soluble COD. | VFA product yields, uptake kinetics, SRT response, and microbial-population data are unavailable. | VFA profile, COD removal, gas yield, and stability are screening-level. | scenario metrics and design reports | high | Batch/continuous digestion data including COD, VFAs, gas, HRT, SRT, and temperature. | project experiment or validated peer-reviewed literature | TRUE | FALSE | TRUE | Replace placeholder and compare predicted values with independent measurements. | methanogenesis_conversion | 0.85 | fraction |  | open | Future calibration phase | Selected scenario AD1.
LIM-P5-004 | 5 | phase5_units | R501 | chemistry | Pseudo-component digestion is balanced on mass, COD, C, N, P, and S rather than full molecular H/O stoichiometry. | Molecular reactions are validated where formulas exist; empirical pools use metadata and a water mass adjustment. | Lumped substrates do not have defensible unique formulas. | Reaction water and heat cannot be interpreted as exact biochemical stoichiometry. | scenario metrics and design reports | high | Species-resolved substrate formulas or experimentally reconciled elemental/COD composition. | project experiment or validated peer-reviewed literature | TRUE | FALSE | TRUE | Replace placeholder and compare predicted values with independent measurements. |  |  |  |  | open | Future calibration phase | Selected scenario AD1.
LIM-P5-006 | 5 | phase5_units | R501 | kinetics | Free-ammonia, VFA, and salinity inhibition are disabled. | Indicators are calculated; only the bounded structural pH factor is active. | GreenHub-specific inhibition constants and thresholds are unavailable. | High-N or high-salt scenarios may overpredict conversion and methane. | conversion, methane, stability warnings | high | Continuous digestion inhibition tests across FAN, VFA/alkalinity, chloride, and salinity. | project experiment or validated peer-reviewed literature | TRUE | FALSE | TRUE | Replace placeholder and compare predicted values with independent measurements. |  |  |  |  | open | Future calibration phase | Selected scenario AD1.
LIM-P5-007 | 5 | phase5_units | V501 | mass_transfer | Gas-liquid partitioning uses empirical Level-1 fractions. | CH4, CO2, H2, NH3, and H2S are partitioned with explicit dissolved and uncaptured inventories. | Henry constants in the GreenHub matrix, kLa, gas holdup, and pressure data are unavailable. | Exported gas, dissolved methane, fugitive inventory, and gas composition are uncertain. | scenario metrics and design reports | high | Dissolved-gas measurements, headspace flow/composition, pressure, and gas-transfer tests. | project experiment or validated peer-reviewed literature | TRUE | FALSE | TRUE | Replace placeholder and compare predicted values with independent measurements. | dissolved_methane_fraction | 0.03 | fraction |  | open | Future calibration phase | Selected scenario AD1.
LIM-P5-008 | 5 | phase5_units | V501 | thermodynamics | H2S and inorganic-carbon speciation are screening-level and not charge-balanced. | Existing pH/temperature speciation functions inform metadata; one H2S and one CO2 component carry dissolved inventories. | A complete electrolyte model and measured alkalinity/sulphide data are unavailable. | H2S, bicarbonate, carbonate, gas CO2, and corrosion risk are approximate. | scenario metrics and design reports | high | Total inorganic carbon, alkalinity, total sulphide, ion analysis, and validated equilibrium constants. | project experiment or validated peer-reviewed literature | TRUE | FALSE | TRUE | Replace placeholder and compare predicted values with independent measurements. |  |  |  |  | open | Future calibration phase | Selected scenario AD1.
LIM-P5-014 | 5 | phase5_units | R501/V501 | contaminants | Persistent contaminants are conserved and pathogen reduction is not claimed. | Contaminant pools pass to digestate unless explicitly present in gas; no degradation is enabled. | Compound-specific anaerobic fate and sanitation data are unavailable. | Digestate safety and regulatory suitability are undetermined. | digestate composition and regulatory interpretation | high | Compound-specific digestate/gas fate tests and validated pathogen log-reduction data. | project experiment or validated peer-reviewed literature | TRUE | FALSE | TRUE | Replace placeholder and compare predicted values with independent measurements. |  |  |  |  | open | Future calibration phase | Selected scenario AD1.
LIM-P5-015 | 5 | phase5_units | R501 | costing | No digester, gas-holder, or custom-separator CAPEX is assigned. | Custom Phase 5 purchase-cost fields remain zero; supported H501 utility/cost results remain visible. | No approved cost correlation or vendor quote is available. | Phase 5 and total-plant TEA conclusions are unavailable. | equipment and system cost results | high | Vendor quotations or documented cost correlations with year, currency, capacity, exponent, and validity range. | vendor or traceable industry cost source | TRUE | TRUE | FALSE | Replace placeholder and compare predicted values with independent measurements. |  |  |  |  | open | Future calibration phase | Selected scenario AD1.
LIM-P5-016 | 5 | systems | R501 | controls | The digester is steady-state and has no startup, upset, or automatic control simulation. | pH, temperature, OLR, gas, and alarm values are monitoring metadata only. | Time-series feed, controller tuning, biomass inventory, and dynamic kinetics are unavailable. | Startup time, instability, overload response, and control performance are not predicted. | operability and control conclusions | high | Dynamic feed data, control philosophy, online sensor data, and calibrated kinetic model. | project operations and pilot data | TRUE | TRUE | TRUE | Replace placeholder and compare predicted values with independent measurements. |  |  |  |  | open | Dynamic-model phase | Selected scenario AD1.
LIM-P5-017 | 5 | phase5_units | R501 | regulatory | Raw biogas and digestate have no product or regulatory classification. | The model reports inventories only and explicitly stops before gas upgrading and nutrient recovery. | Gas-grid, emissions, digestate, and permitting requirements have not been evaluated. | No compliance, sale, land-application, or sanitation claim can be made. | raw-biogas and digestate eligibility | high | Applicable Dutch/EU requirements, accredited analyses, and project permitting basis. | regulatory specialist and accredited laboratory | TRUE | TRUE | TRUE | Replace placeholder and compare predicted values with independent measurements. |  |  |  |  | open | Future calibration phase | Selected scenario AD1.

## Selected assumptions
category | name | python_name | value | unit | scenario | month | minimum | maximum | distribution | required | measurement_status | source_class | reference | comment | calculation_method | measured_or_assumed | priority | active | phase_introduced | limitation_id
acetogenesis | Acetate conversion | acetate_conversion | 0.9 | fraction | All | All | 0 | 1 | none | TRUE | assumed | E |  | Structural placeholder; replace with measured, experimental, literature, or vendor data before interpretation. |  | assumed | 100 | TRUE | 5 | LIM-P5-003
acetogenesis | Butyrate conversion | butyrate_conversion | 0.85 | fraction | All | All | 0 | 1 | none | TRUE | assumed | E |  | Structural placeholder; replace with measured, experimental, literature, or vendor data before interpretation. |  | assumed | 100 | TRUE | 5 | LIM-P5-003
acetogenesis | Lactate conversion | lactate_conversion | 0.85 | fraction | All | All | 0 | 1 | none | TRUE | assumed | E |  | Structural placeholder; replace with measured, experimental, literature, or vendor data before interpretation. |  | assumed | 100 | TRUE | 5 | LIM-P5-003
acetogenesis | Propionate conversion | propionate_conversion | 0.8 | fraction | All | All | 0 | 1 | none | TRUE | assumed | E |  | Structural placeholder; replace with measured, experimental, literature, or vendor data before interpretation. |  | assumed | 100 | TRUE | 5 | LIM-P5-003
acidogenesis | Lipid acidogenesis conversion | lipid_acidogenesis_conversion | 0.75 | fraction | All | All | 0 | 1 | none | TRUE | assumed | E |  | Structural placeholder; replace with measured, experimental, literature, or vendor data before interpretation. |  | assumed | 100 | TRUE | 5 | LIM-P5-003
acidogenesis | Other-COD conversion | other_cod_conversion | 0.7 | fraction | All | All | 0 | 1 | none | TRUE | assumed | E |  | Structural placeholder; replace with measured, experimental, literature, or vendor data before interpretation. |  | assumed | 100 | TRUE | 5 | LIM-P5-003
acidogenesis | Protein acidogenesis conversion | protein_acidogenesis_conversion | 0.8 | fraction | All | All | 0 | 1 | none | TRUE | assumed | E |  | Structural placeholder; replace with measured, experimental, literature, or vendor data before interpretation. |  | assumed | 100 | TRUE | 5 | LIM-P5-003
acidogenesis | Sugar acidogenesis conversion | sugar_acidogenesis_conversion | 0.9 | fraction | All | All | 0 | 1 | none | TRUE | assumed | E |  | Structural placeholder; replace with measured, experimental, literature, or vendor data before interpretation. |  | assumed | 100 | TRUE | 5 | LIM-P5-003
biodegradability | Carbohydrate biodegradable fraction | carbohydrate_biodegradable_fraction | 0.85 | fraction | All | All | 0 | 1 | none | TRUE | assumed | E |  | Structural placeholder; replace with measured, experimental, literature, or vendor data before interpretation. |  | assumed | 100 | TRUE | 5 | LIM-P5-002
biodegradability | Lipid biodegradable fraction | lipid_biodegradable_fraction | 0.8 | fraction | All | All | 0 | 1 | none | TRUE | assumed | E |  | Structural placeholder; replace with measured, experimental, literature, or vendor data before interpretation. |  | assumed | 100 | TRUE | 5 | LIM-P5-002
biodegradability | Other-COD biodegradable fraction | other_cod_biodegradable_fraction | 0.65 | fraction | All | All | 0 | 1 | none | TRUE | assumed | E |  | Structural placeholder; replace with measured, experimental, literature, or vendor data before interpretation. |  | assumed | 100 | TRUE | 5 | LIM-P5-002
biodegradability | Protein biodegradable fraction | protein_biodegradable_fraction | 0.75 | fraction | All | All | 0 | 1 | none | TRUE | assumed | E |  | Structural placeholder; replace with measured, experimental, literature, or vendor data before interpretation. |  | assumed | 100 | TRUE | 5 | LIM-P5-002
biomass | Biomass COD yield | biomass_cod_yield_fraction | 0.08 | kg biomass COD/kg converted COD | All | All | 0 | 1 | none | TRUE | assumed | E |  | Structural placeholder; replace with measured, experimental, literature, or vendor data before interpretation. |  | assumed | 100 | TRUE | 5 | LIM-P5-005
cod_mode | Biodegradable COD fraction | biodegradable_cod_fraction | 0.7 | fraction | All | All | 0 | 1 | none | TRUE | assumed | E |  | Structural placeholder; replace with measured, experimental, literature, or vendor data before interpretation. |  | assumed | 100 | TRUE | 5 | LIM-P5-003
cod_mode | COD conversion fraction | cod_conversion_fraction | 0.75 | fraction | All | All | 0 | 1 | none | TRUE | assumed | E |  | Structural placeholder; replace with measured, experimental, literature, or vendor data before interpretation. |  | assumed | 100 | TRUE | 5 | LIM-P5-003
cod_mode | Methane yield on converted COD | methane_yield_nm3_kg_cod_converted | 0.3 | Nm3/kg COD converted | All | All | 0 | 0.4 | none | TRUE | assumed | E |  | Structural placeholder; replace with measured, experimental, literature, or vendor data before interpretation. |  | assumed | 100 | TRUE | 5 | LIM-P5-003
conditioning | Pure base dose | conditioning_base_dose_kg_m3 | 0.05 | kg/m3 feed | All | All | 0 | 100 | none | TRUE | assumed | E |  | Structural placeholder; replace with measured, experimental, literature, or vendor data before interpretation. | empirical dose | assumed | 100 | TRUE | 5 | LIM-P5-001
conditioning | Base purity | conditioning_base_purity | TRUE | fraction | All | All | 1e-06 | 1 | none | TRUE | assumed | E |  | Structural placeholder; replace with measured, experimental, literature, or vendor data before interpretation. |  | assumed | 100 | TRUE | 5 | LIM-P5-001
conditioning | Base solution mass fraction | conditioning_base_solution_mass_fraction | 0.5 | kg active/kg solution | All | All | 1e-06 | 1 | none | TRUE | assumed | E |  | Structural placeholder; replace with measured, experimental, literature, or vendor data before interpretation. |  | assumed | 100 | TRUE | 5 | LIM-P5-001
conditioning | Base component | conditioning_base_type | SodiumHydroxide | component ID | All | All |  |  | none | TRUE | assumed | E |  | Structural placeholder; replace with measured, experimental, literature, or vendor data before interpretation. |  | assumed | 100 | TRUE | 5 | LIM-P5-001
conditioning | Conditioning enabled | conditioning_enabled | TRUE | boolean | All | All |  |  | none | TRUE | assumed | E |  | Structural placeholder; replace with measured, experimental, literature, or vendor data before interpretation. |  | assumed | 100 | TRUE | 5 | LIM-P5-001
conditioning | Conditioning method | conditioning_method | empirical_dose | method | All | All |  |  | none | TRUE | assumed | E |  | Structural placeholder; replace with measured, experimental, literature, or vendor data before interpretation. |  | assumed | 100 | TRUE | 5 | LIM-P5-001
conditioning | Specific conditioning-mixing power | conditioning_mixing_power_kw_m3 | 0.05 | kW/m3 | All | All | 0 | 10 | none | TRUE | assumed | E |  | Structural placeholder; replace with measured, experimental, literature, or vendor data before interpretation. |  | assumed | 100 | TRUE | 5 | LIM-P5-011
conditioning | Mixing time | conditioning_mixing_time_min | 5 | min | All | All | 0 | 1440 | none | TRUE | assumed | E |  | Structural placeholder; replace with measured, experimental, literature, or vendor data before interpretation. |  | assumed | 100 | TRUE | 5 | LIM-P5-001
conditioning | Reagent temperature | conditioning_reagent_temperature_c | 25 | degC | All | All | 0 | 100 | none | TRUE | assumed | E |  | Structural placeholder; replace with measured, experimental, literature, or vendor data before interpretation. |  | assumed | 100 | TRUE | 5 | LIM-P5-001
conditioning | Dilution-water ratio | dilution_water_kg_per_kg_feed | 0 | kg/kg feed | All | All | 0 | 10 | none | TRUE | assumed | E |  | Structural placeholder; replace with measured, experimental, literature, or vendor data before interpretation. |  | assumed | 100 | TRUE | 5 | LIM-P5-001
conditioning | Target digester-feed pH | target_digester_feed_pH | 7.2 | pH | All | All | 0 | 14 | none | TRUE | assumed | E |  | Structural placeholder; replace with measured, experimental, literature, or vendor data before interpretation. | metadata | assumed | 100 | TRUE | 5 | LIM-P5-001
feed | Digester-feed pH | digester_feed_pH | 7 | pH | All | All | 0 | 14 | none | TRUE | assumed | E |  | Structural placeholder; replace with measured, experimental, literature, or vendor data before interpretation. | metadata | assumed | 100 | TRUE | 5 | LIM-P2-002
feed | Phase 5 liquid density | phase5_feed_density_kg_m3 | 1000 | kg/m3 | All | All | 1 | 2000 | none | TRUE | assumed | E |  | Structural placeholder; replace with measured, experimental, literature, or vendor data before interpretation. |  | assumed | 100 | TRUE | 5 | LIM-P1-001
gas_partition | Ammonia gas-transfer fraction | ammonia_gas_transfer_fraction | 0.02 | fraction | All | All | 0 | 1 | none | TRUE | assumed | E |  | Structural placeholder; replace with measured, experimental, literature, or vendor data before interpretation. |  | assumed | 100 | TRUE | 5 | LIM-P5-007
gas_partition | Dissolved carbon-dioxide fraction | dissolved_co2_fraction | 0.2 | fraction | All | All | 0 | 1 | none | TRUE | assumed | E |  | Structural placeholder; replace with measured, experimental, literature, or vendor data before interpretation. |  | assumed | 100 | TRUE | 5 | LIM-P5-007
gas_partition | Dissolved hydrogen fraction | dissolved_hydrogen_fraction | 0.05 | fraction | All | All | 0 | 1 | none | TRUE | assumed | E |  | Structural placeholder; replace with measured, experimental, literature, or vendor data before interpretation. |  | assumed | 100 | TRUE | 5 | LIM-P5-007
gas_partition | Dissolved methane fraction | dissolved_methane_fraction | 0.03 | fraction | All | All | 0 | 1 | none | TRUE | assumed | E |  | Structural placeholder; replace with measured, experimental, literature, or vendor data before interpretation. |  | assumed | 100 | TRUE | 5 | LIM-P5-007
gas_partition | Gas capture efficiency | gas_capture_efficiency | 0.98 | fraction | All | All | 0 | 1 | none | TRUE | assumed | E |  | Structural placeholder; replace with measured, experimental, literature, or vendor data before interpretation. |  | assumed | 100 | TRUE | 5 | LIM-P5-007
gas_partition | Hydrogen-sulphide gas-transfer fraction | h2s_gas_transfer_fraction | 0.5 | fraction | All | All | 0 | 1 | none | TRUE | assumed | E |  | Structural placeholder; replace with measured, experimental, literature, or vendor data before interpretation. |  | assumed | 100 | TRUE | 5 | LIM-P5-008
gas_partition | Raw-biogas pressure | raw_biogas_pressure_pa | 101325 | Pa | All | All | 1 | 10000000 | none | TRUE | assumed | E |  | Structural placeholder; replace with measured, experimental, literature, or vendor data before interpretation. |  | assumed | 100 | TRUE | 5 | LIM-P5-007
gas_partition | Raw-biogas temperature | raw_biogas_temperature_c | 35 | degC | All | All | 0 | 100 | none | TRUE | assumed | E |  | Structural placeholder; replace with measured, experimental, literature, or vendor data before interpretation. |  | assumed | 100 | TRUE | 5 | LIM-P5-009
gas_partition | Raw-biogas water-vapour wet mol fraction | raw_biogas_water_vapor_mol_fraction | 0.04 | mol fraction | All | All | 0 | 1 | none | TRUE | assumed | E |  | Structural placeholder; replace with measured, experimental, literature, or vendor data before interpretation. |  | assumed | 100 | TRUE | 5 | LIM-P5-009
hydrolysis | Amino-acid conversion | amino_acid_conversion_fraction | 0.9 | fraction | All | All | 0 | 1 | none | TRUE | assumed | E |  | Structural placeholder; replace with measured, experimental, literature, or vendor data before interpretation. |  | assumed | 100 | TRUE | 5 | LIM-P5-002
hydrolysis | Cellulose hydrolysis | cellulose_hydrolysis_fraction | 0.35 | fraction | All | All | 0 | 1 | none | TRUE | assumed | E |  | Structural placeholder; replace with measured, experimental, literature, or vendor data before interpretation. |  | assumed | 100 | TRUE | 5 | LIM-P5-002
hydrolysis | Hemicellulose hydrolysis | hemicellulose_hydrolysis_fraction | 0.45 | fraction | All | All | 0 | 1 | none | TRUE | assumed | E |  | Structural placeholder; replace with measured, experimental, literature, or vendor data before interpretation. |  | assumed | 100 | TRUE | 5 | LIM-P5-002
hydrolysis | Lipid hydrolysis | lipid_hydrolysis_fraction | 0.65 | fraction | All | All | 0 | 1 | none | TRUE | assumed | E |  | Structural placeholder; replace with measured, experimental, literature, or vendor data before interpretation. |  | assumed | 100 | TRUE | 5 | LIM-P5-002
hydrolysis | Pectin hydrolysis | pectin_hydrolysis_fraction | 0.65 | fraction | All | All | 0 | 1 | none | TRUE | assumed | E |  | Structural placeholder; replace with measured, experimental, literature, or vendor data before interpretation. |  | assumed | 100 | TRUE | 5 | LIM-P5-002
hydrolysis | Peptide conversion | peptide_conversion_fraction | 0.85 | fraction | All | All | 0 | 1 | none | TRUE | assumed | E |  | Structural placeholder; replace with measured, experimental, literature, or vendor data before interpretation. |  | assumed | 100 | TRUE | 5 | LIM-P5-002
hydrolysis | Protein hydrolysis | protein_hydrolysis_fraction | 0.75 | fraction | All | All | 0 | 1 | none | TRUE | assumed | E |  | Structural placeholder; replace with measured, experimental, literature, or vendor data before interpretation. |  | assumed | 100 | TRUE | 5 | LIM-P5-002
hydrolysis | Starch hydrolysis | starch_hydrolysis_fraction | 0.8 | fraction | All | All | 0 | 1 | none | TRUE | assumed | E |  | Structural placeholder; replace with measured, experimental, literature, or vendor data before interpretation. |  | assumed | 100 | TRUE | 5 | LIM-P5-002
hydrolysis | Suspended-solids hydrolysis | suspended_solids_hydrolysis_fraction | 0.4 | fraction | All | All | 0 | 1 | none | TRUE | assumed | E |  | Structural placeholder; replace with measured, experimental, literature, or vendor data before interpretation. |  | assumed | 100 | TRUE | 5 | LIM-P5-002
inhibition | Free-ammonia inhibition constant | ammonia_inhibition_constant_kg_n_m3 |  | kg N/m3 | All | All | 1e-06 |  | none | FALSE | not_measured | E |  | Leave blank while inhibition is disabled; project-specific inhibition data are missing. |  | assumed | 100 | TRUE | 5 | LIM-P5-006
inhibition | Maximum active pH | digester_maximum_pH | 8.5 | pH | All | All | 0 | 14 | none | TRUE | assumed | E |  | Structural placeholder; replace with measured, experimental, literature, or vendor data before interpretation. |  | assumed | 100 | TRUE | 5 | LIM-P5-006
inhibition | Minimum active pH | digester_minimum_pH | 6 | pH | All | All | 0 | 14 | none | TRUE | assumed | E |  | Structural placeholder; replace with measured, experimental, literature, or vendor data before interpretation. |  | assumed | 100 | TRUE | 5 | LIM-P5-006
inhibition | Upper optimum pH | digester_optimum_pH_high | 7.5 | pH | All | All | 0 | 14 | none | TRUE | assumed | E |  | Structural placeholder; replace with measured, experimental, literature, or vendor data before interpretation. |  | assumed | 100 | TRUE | 5 | LIM-P5-006
inhibition | Lower optimum pH | digester_optimum_pH_low | 6.8 | pH | All | All | 0 | 14 | none | TRUE | assumed | E |  | Structural placeholder; replace with measured, experimental, literature, or vendor data before interpretation. |  | assumed | 100 | TRUE | 5 | LIM-P5-006
inhibition | Free-ammonia inhibition enabled | free_ammonia_inhibition_enabled | 0 | boolean | All | All |  |  | none | TRUE | assumed | E |  | Structural placeholder; replace with measured, experimental, literature, or vendor data before interpretation. |  | assumed | 100 | TRUE | 5 | LIM-P5-006
inhibition | pH inhibition enabled | pH_inhibition_enabled | TRUE | boolean | All | All |  |  | none | TRUE | assumed | E |  | Structural placeholder; replace with measured, experimental, literature, or vendor data before interpretation. |  | assumed | 100 | TRUE | 5 | LIM-P5-006
methanogenesis | Methanogenesis conversion | methanogenesis_conversion | 0.85 | fraction | All | All | 0 | 1 | none | TRUE | assumed | E |  | Structural placeholder; replace with measured, experimental, literature, or vendor data before interpretation. |  | assumed | 100 | TRUE | 5 | LIM-P5-003
nutrients | Organic-N mineralization | organic_n_mineralization_fraction | 0.7 | fraction | All | All | 0 | 1 | none | TRUE | assumed | E |  | Structural placeholder; replace with measured, experimental, literature, or vendor data before interpretation. |  | assumed | 100 | TRUE | 5 | LIM-P5-003
nutrients | Organic-P mineralization | organic_p_mineralization_fraction | 0.65 | fraction | All | All | 0 | 1 | none | TRUE | assumed | E |  | Structural placeholder; replace with measured, experimental, literature, or vendor data before interpretation. |  | assumed | 100 | TRUE | 5 | LIM-P5-003
nutrients | Particulate-P release | particulate_p_release_fraction | 0.3 | fraction | All | All | 0 | 1 | none | TRUE | assumed | E |  | Structural placeholder; replace with measured, experimental, literature, or vendor data before interpretation. |  | assumed | 100 | TRUE | 5 | LIM-P5-003
reactor | Freeboard | digester_freeboard_m | 0.5 | m | All | All | 0 | 20 | none | TRUE | assumed | E |  | Structural placeholder; replace with measured, experimental, literature, or vendor data before interpretation. |  | assumed | 100 | TRUE | 5 | LIM-P5-010
reactor | Headspace fraction | digester_headspace_fraction | 0.15 | fraction | All | All | 0 | 1 | none | TRUE | assumed | E |  | Structural placeholder; replace with measured, experimental, literature, or vendor data before interpretation. |  | assumed | 100 | TRUE | 5 | LIM-P5-010
reactor | Liquid height-to-diameter ratio | digester_height_to_diameter_ratio | TRUE | m/m | All | All | 1e-06 | 10 | none | TRUE | assumed | E |  | Structural placeholder; replace with measured, experimental, literature, or vendor data before interpretation. |  | assumed | 100 | TRUE | 5 | LIM-P5-010
reactor | Hydraulic retention time | digester_hrt_days | 25 | d | All | All | 1e-06 | 365 | none | TRUE | assumed | E |  | Structural placeholder; replace with measured, experimental, literature, or vendor data before interpretation. |  | assumed | 100 | TRUE | 5 | LIM-P5-002
reactor | Digester operating pressure | digester_operating_pressure_bar | 1.05 | bar | All | All | 1e-06 | 10 | none | TRUE | assumed | E |  | Structural placeholder; replace with measured, experimental, literature, or vendor data before interpretation. |  | assumed | 100 | TRUE | 5 | LIM-P5-012
reactor | Digester pH | digester_pH | 7.2 | pH | All | All | 0 | 14 | none | TRUE | assumed | E |  | Structural placeholder; replace with measured, experimental, literature, or vendor data before interpretation. |  | assumed | 100 | TRUE | 5 | LIM-P5-006
reactor | Sizing reconciliation mode | digester_sizing_mode | maximum_required_volume | mode | All | All |  |  | none | TRUE | assumed | E |  | Structural placeholder; replace with measured, experimental, literature, or vendor data before interpretation. |  | assumed | 100 | TRUE | 5 | LIM-P5-010
reactor | Solids retention time | digester_srt_days | 25 | d | All | All | 1e-06 | 365 | none | TRUE | assumed | E |  | Set equal to HRT because no biomass-retention mechanism is active. |  | assumed | 100 | TRUE | 5 | LIM-P5-012
reactor | Digester temperature | digester_temperature_c | 35 | degC | All | All | 0 | 80 | none | TRUE | assumed | E |  | Structural placeholder; replace with measured, experimental, literature, or vendor data before interpretation. |  | assumed | 100 | TRUE | 5 | LIM-P5-003
reactor | Working-volume fraction | digester_working_volume_fraction | 0.85 | fraction | All | All | 1e-06 | 1 | none | TRUE | assumed | E |  | Structural placeholder; replace with measured, experimental, literature, or vendor data before interpretation. |  | assumed | 100 | TRUE | 5 | LIM-P5-010
reactor | Digestion calculation mode | digestion_calculation_mode | hybrid | mode | All | All |  |  | none | TRUE | assumed | E |  | Structural placeholder; replace with measured, experimental, literature, or vendor data before interpretation. |  | assumed | 100 | TRUE | 5 | LIM-P5-003
reactor | Maximum single-digester total volume | maximum_single_digester_volume_m3 | 3000 | m3 | All | All | 1e-06 | 100000 | none | TRUE | assumed | E |  | Structural placeholder; replace with measured, experimental, literature, or vendor data before interpretation. |  | assumed | 100 | TRUE | 5 | LIM-P5-010
reactor | Target COD organic loading | target_cod_olr_kg_m3_day | 2.5 | kg COD/m3/d | All | All | 1e-06 | 100 | none | TRUE | assumed | E |  | Structural placeholder; replace with measured, experimental, literature, or vendor data before interpretation. |  | assumed | 100 | TRUE | 5 | LIM-P5-002
reactor | Target VS organic loading | target_vs_olr_kg_m3_day | 1.5 | kg VS/m3/d | All | All | 1e-06 | 100 | none | TRUE | assumed | E |  | Structural placeholder; replace with measured, experimental, literature, or vendor data before interpretation. |  | assumed | 100 | TRUE | 5 | LIM-P5-002
sulphur | Sulphate reduction enabled | sulfate_reduction_enabled | 0 | boolean | All | All |  |  | none | TRUE | assumed | E |  | Structural placeholder; replace with measured, experimental, literature, or vendor data before interpretation. |  | assumed | 100 | TRUE | 5 | LIM-P5-006
sulphur | Sulphate reduction fraction | sulfate_reduction_fraction | 0.2 | fraction | All | All | 0 | 1 | none | TRUE | assumed | E |  | Structural placeholder; replace with measured, experimental, literature, or vendor data before interpretation. |  | assumed | 100 | TRUE | 5 | LIM-P5-006
utilities | Ambient temperature | ambient_temperature_c | 10 | degC | All | All | -30 | 60 | none | TRUE | assumed | E |  | Structural placeholder; replace with measured, experimental, literature, or vendor data before interpretation. |  | assumed | 100 | TRUE | 5 | LIM-P5-010
utilities | Feed heat capacity | digester_feed_heat_capacity_kj_kg_k | 4 | kJ/kg/K | All | All | 1e-06 | 20 | none | TRUE | assumed | E |  | Structural placeholder; replace with measured, experimental, literature, or vendor data before interpretation. |  | assumed | 100 | TRUE | 5 | LIM-P5-010
utilities | Feed-heating efficiency | digester_feed_heating_efficiency | 0.85 | fraction | All | All | 1e-06 | 1 | none | TRUE | assumed | E |  | Structural placeholder; replace with measured, experimental, literature, or vendor data before interpretation. |  | assumed | 100 | TRUE | 5 | LIM-P5-010
utilities | Digester heat-loss U-value | digester_heat_loss_u_w_m2_k | 0.35 | W/m2/K | All | All | 0 | 20 | none | TRUE | assumed | E |  | Structural placeholder; replace with measured, experimental, literature, or vendor data before interpretation. |  | assumed | 100 | TRUE | 5 | LIM-P5-010
utilities | Mixer motor efficiency | mixing_motor_efficiency | 0.9 | fraction | All | All | 1e-06 | 1 | none | TRUE | assumed | E |  | Structural placeholder; replace with measured, experimental, literature, or vendor data before interpretation. |  | assumed | 100 | TRUE | 5 | LIM-P5-011
utilities | Mixing schedule fraction | mixing_schedule_fraction | 0.75 | fraction | All | All | 0 | 1 | none | TRUE | assumed | E |  | Structural placeholder; replace with measured, experimental, literature, or vendor data before interpretation. |  | assumed | 100 | TRUE | 5 | LIM-P5-011
utilities | Specific digester-mixing power | specific_mixing_power_kw_m3 | 0.005 | kW/m3 | All | All | 0 | 1 | none | TRUE | assumed | E |  | Structural placeholder; replace with measured, experimental, literature, or vendor data before interpretation. |  | assumed | 100 | TRUE | 5 | LIM-P5-011
model_boundary | documented model assumption | model_assumption | Phase 5 uses independent monthly steady states; no equalization dynamics are claimed. |  | AD1 | July |  |  |  | TRUE | calculated | E |  | Phase 5 uses independent monthly steady states; no equalization dynamics are claimed. |  | assumed |  | TRUE | 5
model_boundary | documented model assumption | model_assumption | R501 is a staged hybrid component/COD fate model, not ADM1. |  | AD1 | July |  |  |  | TRUE | calculated | E |  | R501 is a staged hybrid component/COD fate model, not ADM1. |  | assumed |  | TRUE | 5
model_boundary | documented model assumption | model_assumption | Gas-liquid partitioning uses empirical Level-1 fractions, not Henry-law or kLa predictions. |  | AD1 | July |  |  |  | TRUE | calculated | E |  | Gas-liquid partitioning uses empirical Level-1 fractions, not Henry-law or kLa predictions. |  | assumed |  | TRUE | 5
model_boundary | documented model assumption | model_assumption | One combined microbial-biomass pool is used because population-specific data are unavailable. |  | AD1 | July |  |  |  | TRUE | calculated | E |  | One combined microbial-biomass pool is used because population-specific data are unavailable. |  | assumed |  | TRUE | 5
model_boundary | documented model assumption | model_assumption | Custom Phase 5 units have zero CAPEX because no approved correlation or vendor quote is available. |  | AD1 | July |  |  |  | TRUE | calculated | E |  | Custom Phase 5 units have zero CAPEX because no approved correlation or vendor quote is available. |  | assumed |  | TRUE | 5
model_boundary | documented model assumption | model_assumption | Persistent contaminant pools are conserved and sanitation is not claimed. |  | AD1 | July |  |  |  | TRUE | calculated | E |  | Persistent contaminant pools are conserved and sanitation is not claimed. |  | assumed |  | TRUE | 5

## Scenario data gates
scenario | active | missing_data_requirements
AD0 | TRUE
AD1 | TRUE
AD2 | TRUE
AD3 | TRUE
AD4 | FALSE | stage-specific hydrolysis and VFA-production kinetics; interstage pH and residence-time design; stage-specific biomass yields and retention
AD5 | FALSE | biomass-retention and purge data; granule or membrane solids-separation performance; hydraulic loading, fouling, and cleaning data