## Engineering comparison
scenario | scenario_name | process_order | digestate_kg_hr | solid_product_kg_hr | phosphorus_product_kg_hr | ammonium_product_kg_hr | potassium_concentrate_kg_hr | P_recovery_percent | N_recovery_percent | K_to_concentrate_percent | chemical_reagent_kg_hr | fresh_water_kg_hr | electricity_kw | gross_heat_kw | external_heat_kw | product_compliance_status | input_quality | ranking_status
NR4 | Integrated struvite and ammonia recovery | A | 243.6194 | 3.2072 | 0.064407 | 5.6298 | 0 | 0.24296 | 61.0321 | 0 | 1.4003 | 4.1055 | 0.17228 | 7.0361 | 7.0361 | not assessed | class E structural baseline | not ranked

## Metrics by scenario
metric | NR4
scenario_name | Integrated struvite and ammonia recovery
process_order | A
digestate_kg_hr | 243.6194
solid_product_kg_hr | 3.2072
phosphorus_product_kg_hr | 0.064407
ammonium_product_kg_hr | 5.6298
potassium_concentrate_kg_hr | 0
P_recovery_percent | 0.24296
N_recovery_percent | 61.0321
K_to_concentrate_percent | 0
chemical_reagent_kg_hr | 1.4003
fresh_water_kg_hr | 4.1055
electricity_kw | 0.17228
gross_heat_kw | 7.0361
external_heat_kw | 7.0361
product_compliance_status | not assessed
input_quality | class E structural baseline
ranking_status | not ranked

## Scenario architecture
scenario | name | active | default_order | separation_enabled | phosphorus_route | ammonia_route | potassium_route | description
NR0 | No targeted nutrient recovery | TRUE | D | FALSE | none | none | none | Actual Phase 5 digestate leaves without a nutrient-product claim.
NR1 | Digestate solid-liquid separation | TRUE | D | TRUE | none | none | none | Component-specific mechanical separation into nutrient-rich solids and centrate.
NR2 | Struvite recovery | TRUE | A | TRUE | struvite | none | none | Mechanical separation followed by Mg-N-P precipitation and crystal recovery.
NR3 | Ammonia stripping and acid capture | TRUE | A | TRUE | none | stripping | none | Mechanical separation, pH/temperature conditioning, stripping, and stoichiometric acid capture.
NR4 | Integrated struvite and ammonia recovery | TRUE | A | TRUE | struvite | stripping | none | Baseline cascade with selectable A, B, or C process order.
NR5 | Calcium-phosphate recovery | TRUE | A | TRUE | calcium_phosphate | none | none | Mechanical separation and configurable calcium-phosphate precipitation without an N-product claim.
NR6 | Ion-exchange ammonia recovery | TRUE | A | TRUE | none | ion_exchange | none | Mechanical separation followed by capacity-limited Na-form zeolite exchange and NaCl regeneration.
NR7 | Integrated recovery and potassium concentration | TRUE | A | TRUE | struvite | stripping | concentration | Struvite, ammonia-salt, and non-selective potassium-rich residual-liquor concentration cascade.

## Read me
interpretation
Engineering inventory comparison only. No alternative is ranked because Phase 7 values are class-E placeholders, product eligibility is unverified, the plant utility network is incomplete, and no decision method is active.