## Summary
metric | value
scenario | AD1
phase4_scenario | PR3
phase3_scenario | F2
month | July
structural_test_mode | True
digestion_enabled | True
digester_feed_kg_hr | 245.0806
conditioned_digester_feed_kg_hr | 245.1051
digester_feed_m3_hr | 0.24508
digester_feed_cod_kg_hr | 5.9558
digester_feed_soluble_cod_kg_hr | 4.8208
digester_feed_particulate_cod_kg_hr | 1.135
digester_feed_vs_kg_hr | 3.9238
digester_feed_total_n_kg_hr | 0.55436
digester_feed_total_p_kg_hr | 0.077831
digester_feed_total_s_kg_hr | 0.011667
digester_feed_c_to_n_ratio | 3.6543
digester_feed_cod_to_n_ratio | 10.7436
digester_feed_cod_to_p_ratio | 76.522
conditioning_pure_base_kg_hr | 0.012254
conditioning_base_solution_kg_hr | 0.024508
conditioning_dilution_water_kg_hr | 0
conditioning_power_kw | 0.0010212
digester_inlet_pH_metadata | 7
digester_pH_metadata | 7.2
digester_temperature_c | 35
digester_hrt_days | 25
digester_srt_days | 25
working_volume_m3 | 147.0631
total_digester_volume_m3 | 203.5475
number_of_digesters | 1
digester_volume_per_tank_m3 | 203.5475
digester_diameter_m | 6.3757
digester_liquid_height_m | 6.3757
actual_cod_olr_kg_m3_day | 0.97196
actual_vs_olr_kg_m3_day | 0.64035
sizing_disagreement_fraction | 0.61122
converted_substrate_cod_kg_hr | 2.7068
methane_cod_kg_hr | 2.1167
methane_produced_kg_hr | 0.53061
methane_exported_kg_hr | 0.5044
dissolved_methane_kg_hr | 0.015918
uncaptured_methane_kg_hr | 0.010294
biomass_produced_kg_hr | 0.1525
ammonium_generated_kg_hr | 0.35182
orthophosphate_generated_kg_hr | 0
hydrogen_sulfide_generated_kg_hr | 0.0041694
pH_inhibition_factor | 1
ammonia_inhibition_factor | 1
digestate_flow_kg_hr | 243.6194
digestate_cod_kg_hr | 3.9026
digestate_vs_kg_hr | 2.4704
digestate_total_n_kg_hr | 0.55423
digestate_total_p_kg_hr | 0.077831
digestate_total_s_kg_hr | 0.010908
cod_removal_fraction | 0.34474
vs_removal_fraction | 0.37042
methane_yield_nm3_per_kg_feed_cod | 0.11833
methane_yield_nm3_per_kg_converted_cod | 0.26035
methane_yield_nm3_per_kg_feed_vs | 0.1796
methane_yield_nm3_per_t_raw_liquid | 2.1595
methane_yield_nm3_per_t_wet_grass | 1.2484
digester_preheat_kw | 0
digester_feed_cooling_kw | 6.9852
digester_vessel_heat_loss_kw | 1.4844
total_phase5_heat_kw | 1.4844
total_phase5_cooling_kw | 6.9852
digester_mixing_power_kw | 0.61276
total_phase5_electricity_kw | 0.61378
wet_raw_biogas_nm3_hr | 1.2188
dry_raw_biogas_nm3_hr | 1.17
raw_biogas_methane_nm3_hr | 0.70472
raw_biogas_co2_nm3_hr | 0.46461
raw_biogas_methane_dry_mol_fraction | 0.60231
raw_biogas_co2_dry_mol_fraction | 0.39709
raw_biogas_h2s_ppmv_dry | 444.2531
raw_biogas_ammonia_ppmv_dry | 163.5567
raw_biogas_water_mol_fraction_wet | 0.04
mass_balance_error_kg_hr | -1.1369e-13
cod_balance_error_kg_hr | 0
carbon_balance_error_kg_hr | 0
nitrogen_balance_error_kg_hr | 0
phosphorus_balance_error_kg_hr | 0
sulphur_balance_error_kg_hr | 0

## System results
|  | Units | greenhub_phase5_f2_pr3_ad1
Electricity | Power | kW | 17.2115
| Cost | USD/hr | 1.3459
Low pressure steam | Duty | kJ/hr | 72856.864
| Flow | kmol/hr | 1.8835
| Cost | USD/hr | 0.4479
Chilled water | Duty | kJ/hr | -25146.7256
| Flow | kmol/hr | 16.6665
| Cost | USD/hr | 0.12573
Total purchase cost |  | USD | 6035.7279
Installed equipment cost |  | USD | 8850.2457
Utility cost |  | USD/hr | 1.9196
Material cost |  | USD/hr | 0
Sales |  | USD/hr | 0

## Stream table
| acid_solution | acidified_protein_liquid | base_solution | centrifuge_flocculant | centrifuge_wash_water | clarified_protein_rich_liquid | conditioned_digester_feed | conditioned_protein_depleted_liquid | dewatered_protein_cake | dewatering_filtrate | digestate | digester_base_solution | digester_broth | digester_dilution_water | dry_protein_product | dryer_exhaust | heated_protein_liquid | pef_documented_loss | pef_treated_grass | preparation_rejects | prepared_roadside_grass | pressed_fibre_cake | primary_sludge | protein_cake_wash_filtrate | protein_cake_wash_water | protein_centrate | protein_depleted_liquid | protein_precipitation_slurry | raw_biogas | raw_liquid_fraction | roadside_grass | temperature_conditioned_digester_feed | trace_nutrient_solution | uncaptured_biogas | washed_protein_cake | wet_protein_cake
Source | - | M401 | - | - | - | C301 | M501 | M403 | D401 | D401 | V501 | - | R501 | - | DR401 | DR401 | H401 | U201 | U201 | U101 | U101 | S201 | C301 | W401 | - | C401 | M402 | R401 | V501 | S201 | - | H501 | - | V501 | W401 | C401
Sink | M401 | H401 | M403 | C301 | C301 | M401 | H501 | M501 | DR401 | M402 | - | M501 | V501 | M501 | - | - | R401 | - | S201 | - | U201 | - | - | M402 | W401 | M402 | M403 | C401 | - | C301 | U101 | R501 | M501 | - | D401 | W401
Phase | liquid | liquid | liquid | liquid | liquid | liquid | liquid | liquid | liquid | liquid | liquid | liquid | liquid | liquid | liquid | liquid | liquid | liquid | liquid | liquid | liquid | liquid | liquid | liquid | liquid | liquid | liquid | liquid | gas | liquid | liquid | liquid | liquid | gas | liquid | liquid
T (K) | 298.15 | 298.15 | 298.15 | 298.15 | 298.15 | 298.15 | 333.0316 | 333.0351 | 333.15 | 333.15 | 308.15 | 298.15 | 308.15 | 333.0351 | 328.15 | 343.15 | 333.15 | 298.15 | 298.15 | 293.15 | 293.15 | 298.15 | 298.15 | 333.15 | 333.15 | 333.15 | 333.15 | 333.15 | 308.15 | 298.15 | 293.15 | 308.15 | 333.0351 | 308.15 | 333.15 | 333.15
P (Pa) | 101325 | 101325 | 101325 | 101325 | 101325 | 101325 | 101325 | 101325 | 101325 | 101325 | 101325 | 101325 | 105000 | 101325 | 101325 | 101325 | 101325 | 101325 | 101325 | 101325 | 101325 | 101325 | 101325 | 101325 | 101325 | 101325 | 101325 | 101325 | 101325 | 101325 | 101325 | 101325 | 101325 | 101325 | 101325 | 101325
flow (kg/hr) | 1.1538 | 247.3062 | 0.80451 | 0 | 0 | 246.1524 | 245.1051 | 245.0806 | 11.9699 | 5.0516 | 243.6194 | 0.024508 | 245.1051 | 0 | 4.5233 | 7.4466 | 247.3062 | 0 | 562.6532 | 1.8629 | 562.6532 | 236.3144 | 80.1865 | 9.7978 | 8.9398 | 229.4267 | 244.2761 | 247.3062 | 1.4568 | 326.3389 | 564.5161 | 245.1051 | 0 | 0.02893 | 17.0215 | 17.8795
Composition:
Water | 0.68 | 0.96208 | 0.5 | 0 | 0 | 0.9634 | 0.97788 | 0.97793 | 0.65 | 0.98695 | 0.98217 | 0.5 | 0.97638 | 0 | 0.08 | 0.99623 | 0.96208 | 0 | 0.65215 | 0 | 0.65215 | 0.27777 | 0.8 | 0.97811 | 1 | 0.97861 | 0.97876 | 0.96208 | 0.026898 | 0.92325 | 0.65 | 0.97788 | 0 | 0 | 0.75 | 0.75
Glucose | 0 | 0.0047457 | 0 | 0 | 0 | 0.0047679 | 0.0047225 | 0.004723 | 0.0013471 | 0.0020455 | 0.0011166 | 0 | 0.0011098 | 0 | 0.0035471 | 1.0827e-05 | 0.0047457 | 0 | 0.0030099 | 0 | 0 | 0.00215 | 0.00014784 | 0.0040506 | 0 | 0.0048272 | 0.0047385 | 0.0047457 | 0 | 0.0036327 | 0 | 0.0047225 | 0 | 0 | 0.0015544 | 0.0036995
Fructose | 0 | 0 | 0 | 0 | 0 | 0 | 0 | 0 | 0 | 0 | 0 | 0 | 0 | 0 | 0 | 0 | 0 | 0 | 0 | 0 | 0 | 0 | 0 | 0 | 0 | 0 | 0 | 0 | 0 | 0 | 0 | 0 | 0 | 0 | 0 | 0
Sucrose | 0 | 0 | 0 | 0 | 0 | 0 | 0 | 0 | 0 | 0 | 0 | 0 | 0 | 0 | 0 | 0 | 0 | 0 | 0 | 0 | 0 | 0 | 0 | 0 | 0 | 0 | 0 | 0 | 0 | 0 | 0 | 0 | 0 | 0 | 0 | 0
Xylose | 0 | 0 | 0 | 0 | 0 | 0 | 0 | 0 | 0 | 0 | 0 | 0 | 0 | 0 | 0 | 0 | 0 | 0 | 0 | 0 | 0 | 0 | 0 | 0 | 0 | 0 | 0 | 0 | 0 | 0 | 0 | 0 | 0 | 0 | 0 | 0
Arabinose | 0 | 0 | 0 | 0 | 0 | 0 | 0 | 0 | 0 | 0 | 0 | 0 | 0 | 0 | 0 | 0 | 0 | 0 | 0 | 0 | 0 | 0 | 0 | 0 | 0 | 0 | 0 | 0 | 0 | 0 | 0 | 0 | 0 | 0 | 0 | 0
Galactose | 0 | 0 | 0 | 0 | 0 | 0 | 0 | 0 | 0 | 0 | 0 | 0 | 0 | 0 | 0 | 0 | 0 | 0 | 0 | 0 | 0 | 0 | 0 | 0 | 0 | 0 | 0 | 0 | 0 | 0 | 0 | 0 | 0 | 0 | 0 | 0
Mannose | 0 | 0 | 0 | 0 | 0 | 0 | 0 | 0 | 0 | 0 | 0 | 0 | 0 | 0 | 0 | 0 | 0 | 0 | 0 | 0 | 0 | 0 | 0 | 0 | 0 | 0 | 0 | 0 | 0 | 0 | 0 | 0 | 0 | 0 | 0 | 0
Maltose | 0 | 0 | 0 | 0 | 0 | 0 | 0 | 0 | 0 | 0 | 0 | 0 | 0 | 0 | 0 | 0 | 0 | 0 | 0 | 0 | 0 | 0 | 0 | 0 | 0 | 0 | 0 | 0 | 0 | 0 | 0 | 0 | 0 | 0 | 0 | 0
AceticAcid | 0 | 0 | 0 | 0 | 0 | 0 | 0 | 0 | 0 | 0 | 0 | 0 | 0 | 0 | 0 | 0 | 0 | 0 | 0 | 0 | 0 | 0 | 0 | 0 | 0 | 0 | 0 | 0 | 0 | 0 | 0 | 0 | 0 | 0 | 0 | 0
LacticAcid | 0 | 0 | 0 | 0 | 0 | 0 | 0 | 0 | 0 | 0 | 0 | 0 | 0 | 0 | 0 | 0 | 0 | 0 | 0 | 0 | 0 | 0 | 0 | 0 | 0 | 0 | 0 | 0 | 0 | 0 | 0 | 0 | 0 | 0 | 0 | 0
PropionicAcid | 0 | 0 | 0 | 0 | 0 | 0 | 0 | 0 | 0 | 0 | 0 | 0 | 0 | 0 | 0 | 0 | 0 | 0 | 0 | 0 | 0 | 0 | 0 | 0 | 0 | 0 | 0 | 0 | 0 | 0 | 0 | 0 | 0 | 0 | 0 | 0
ButyricAcid | 0 | 0 | 0 | 0 | 0 | 0 | 0 | 0 | 0 | 0 | 0 | 0 | 0 | 0 | 0 | 0 | 0 | 0 | 0 | 0 | 0 | 0 | 0 | 0 | 0 | 0 | 0 | 0 | 0 | 0 | 0 | 0 | 0 | 0 | 0 | 0
FormicAcid | 0 | 0 | 0 | 0 | 0 | 0 | 0 | 0 | 0 | 0 | 0 | 0 | 0 | 0 | 0 | 0 | 0 | 0 | 0 | 0 | 0 | 0 | 0 | 0 | 0 | 0 | 0 | 0 | 0 | 0 | 0 | 0 | 0 | 0 | 0 | 0
SuccinicAcid | 0 | 0 | 0 | 0 | 0 | 0 | 0 | 0 | 0 | 0 | 0 | 0 | 0 | 0 | 0 | 0 | 0 | 0 | 0 | 0 | 0 | 0 | 0 | 0 | 0 | 0 | 0 | 0 | 0 | 0 | 0 | 0 | 0 | 0 | 0 | 0
CitricAcid | 0 | 0 | 0 | 0 | 0 | 0 | 0 | 0 | 0 | 0 | 0 | 0 | 0 | 0 | 0 | 0 | 0 | 0 | 0 | 0 | 0 | 0 | 0 | 0 | 0 | 0 | 0 | 0 | 0 | 0 | 0 | 0 | 0 | 0 | 0 | 0
MalicAcid | 0 | 0 | 0 | 0 | 0 | 0 | 0 | 0 | 0 | 0 | 0 | 0 | 0 | 0 | 0 | 0 | 0 | 0 | 0 | 0 | 0 | 0 | 0 | 0 | 0 | 0 | 0 | 0 | 0 | 0 | 0 | 0 | 0 | 0 | 0 | 0
OxalicAcid | 0 | 0 | 0 | 0 | 0 | 0 | 0 | 0 | 0 | 0 | 0 | 0 | 0 | 0 | 0 | 0 | 0 | 0 | 0 | 0 | 0 | 0 | 0 | 0 | 0 | 0 | 0 | 0 | 0 | 0 | 0 | 0 | 0 | 0 | 0 | 0
Ammonia | 0 | 0 | 0 | 0 | 0 | 0 | 0 | 0 | 0 | 0 | 2.9843e-05 | 0 | 3.0267e-05 | 0 | 0 | 0 | 0 | 0 | 0 | 0 | 0 | 0 | 0 | 0 | 0 | 0 | 0 | 0 | 9.9814e-05 | 0 | 0 | 0 | 0 | 0.00010257 | 0 | 0
Methane | 0 | 0 | 0 | 0 | 0 | 0 | 0 | 0 | 0 | 0 | 6.5341e-05 | 0 | 0.0021648 | 0 | 0 | 0 | 0 | 0 | 0 | 0 | 0 | 0 | 0 | 0 | 0 | 0 | 0 | 0 | 0.34624 | 0 | 0 | 0 | 0 | 0.35581 | 0 | 0
CarbonDioxide | 0 | 0 | 0 | 0 | 0 | 0 | 0 | 0 | 0 | 0 | 0.00095525 | 0 | 0.0047473 | 0 | 0 | 0 | 0 | 0 | 0 | 0 | 0 | 0 | 0 | 0 | 0 | 0 | 0 | 0 | 0.62622 | 0 | 0 | 0 | 0 | 0.64353 | 0 | 0
Hydrogen | 0 | 0 | 0 | 0 | 0 | 0 | 0 | 0 | 0 | 0 | 0 | 0 | 0 | 0 | 0 | 0 | 0 | 0 | 0 | 0 | 0 | 0 | 0 | 0 | 0 | 0 | 0 | 0 | 0 | 0 | 0 | 0 | 0 | 0 | 0 | 0
HydrogenSulfide | 0 | 0 | 0 | 0 | 0 | 0 | 0 | 0 | 0 | 0 | 1.3804e-05 | 0 | 1.7011e-05 | 0 | 0 | 0 | 0 | 0 | 0 | 0 | 0 | 0 | 0 | 0 | 0 | 0 | 0 | 0 | 0.00054254 | 0 | 0 | 0 | 0 | 0.00055754 | 0 | 0
Oxygen | 0 | 0 | 0 | 0 | 0 | 0 | 0 | 0 | 0 | 0 | 0 | 0 | 0 | 0 | 0 | 0 | 0 | 0 | 0 | 0 | 0 | 0 | 0 | 0 | 0 | 0 | 0 | 0 | 0 | 0 | 0 | 0 | 0 | 0 | 0 | 0
Nitrogen | 0 | 0 | 0 | 0 | 0 | 0 | 0 | 0 | 0 | 0 | 0 | 0 | 0 | 0 | 0 | 0 | 0 | 0 | 0 | 0 | 0 | 0 | 0 | 0 | 0 | 0 | 0 | 0 | 0 | 0 | 0 | 0 | 0 | 0 | 0 | 0
HydrochloricAcid | 0.32 | 0.001493 | 0 | 0 | 0 | 0 | 0 | 0 | 0.00021191 | 0.00032176 | 0 | 0 | 0 | 0 | 0.00055797 | 1.7031e-06 | 0.001493 | 0 | 0 | 0 | 0 | 0 | 0 | 0.0016991 | 0 | 0.0015187 | 0.0015011 | 0.001493 | 0 | 0 | 0 | 0 | 0 | 0 | 0.00024451 | 0.0011639
SulfuricAcid | 0 | 0 | 0 | 0 | 0 | 0 | 0 | 0 | 0 | 0 | 0 | 0 | 0 | 0 | 0 | 0 | 0 | 0 | 0 | 0 | 0 | 0 | 0 | 0 | 0 | 0 | 0 | 0 | 0 | 0 | 0 | 0 | 0 | 0 | 0 | 0
SodiumHydroxide | 0 | 0 | 0.5 | 0 | 0 | 0 | 4.9995e-05 | 0 | 0 | 0 | 5.03e-05 | 0.5 | 4.9995e-05 | 0 | 0 | 0 | 0 | 0 | 0 | 0 | 0 | 0 | 0 | 0 | 0 | 0 | 0 | 0 | 0 | 0 | 0 | 4.9995e-05 | 0 | 0 | 0 | 0
CalciumHydroxide | 0 | 0 | 0 | 0 | 0 | 0 | 0 | 0 | 0 | 0 | 0 | 0 | 0 | 0 | 0 | 0 | 0 | 0 | 0 | 0 | 0 | 0 | 0 | 0 | 0 | 0 | 0 | 0 | 0 | 0 | 0 | 0 | 0 | 0 | 0 | 0
MagnesiumChloride | 0 | 0 | 0 | 0 | 0 | 0 | 0 | 0 | 0 | 0 | 0 | 0 | 0 | 0 | 0 | 0 | 0 | 0 | 0 | 0 | 0 | 0 | 0 | 0 | 0 | 0 | 0 | 0 | 0 | 0 | 0 | 0 | 0 | 0 | 0 | 0
SodiumChloride | 0 | 0 | 0 | 0 | 0 | 0 | 0.002398 | 0.0023983 | 0 | 0 | 0.0024126 | 0 | 0.002398 | 0 | 0 | 0 | 0 | 0 | 0 | 0 | 0 | 0 | 0 | 0 | 0 | 0 | 0 | 0 | 0 | 0 | 0 | 0.002398 | 0 | 0 | 0 | 0
CalciumCarbonate | 0 | 0 | 0 | 0 | 0 | 0 | 0 | 0 | 0 | 0 | 0 | 0 | 0 | 0 | 0 | 0 | 0 | 0 | 0 | 0 | 0 | 0 | 0 | 0 | 0 | 0 | 0 | 0 | 0 | 0 | 0 | 0 | 0 | 0 | 0 | 0
Monoethanolamine | 0 | 0 | 0 | 0 | 0 | 0 | 0 | 0 | 0 | 0 | 0 | 0 | 0 | 0 | 0 | 0 | 0 | 0 | 0 | 0 | 0 | 0 | 0 | 0 | 0 | 0 | 0 | 0 | 0 | 0 | 0 | 0 | 0 | 0 | 0 | 0
FerricOxide | 0 | 0 | 0 | 0 | 0 | 0 | 0 | 0 | 0 | 0 | 0 | 0 | 0 | 0 | 0 | 0 | 0 | 0 | 0 | 0 | 0 | 0 | 0 | 0 | 0 | 0 | 0 | 0 | 0 | 0 | 0 | 0 | 0 | 0 | 0 | 0
PotassiumHydroxide | 0 | 0 | 0 | 0 | 0 | 0 | 0 | 0 | 0 | 0 | 0 | 0 | 0 | 0 | 0 | 0 | 0 | 0 | 0 | 0 | 0 | 0 | 0 | 0 | 0 | 0 | 0 | 0 | 0 | 0 | 0 | 0 | 0 | 0 | 0 | 0
MagnesiumOxide | 0 | 0 | 0 | 0 | 0 | 0 | 0 | 0 | 0 | 0 | 0 | 0 | 0 | 0 | 0 | 0 | 0 | 0 | 0 | 0 | 0 | 0 | 0 | 0 | 0 | 0 | 0 | 0 | 0 | 0 | 0 | 0 | 0 | 0 | 0 | 0
MagnesiumHydroxide | 0 | 0 | 0 | 0 | 0 | 0 | 0 | 0 | 0 | 0 | 0 | 0 | 0 | 0 | 0 | 0 | 0 | 0 | 0 | 0 | 0 | 0 | 0 | 0 | 0 | 0 | 0 | 0 | 0 | 0 | 0 | 0 | 0 | 0 | 0 | 0
MagnesiumSulfate | 0 | 0 | 0 | 0 | 0 | 0 | 0 | 0 | 0 | 0 | 0 | 0 | 0 | 0 | 0 | 0 | 0 | 0 | 0 | 0 | 0 | 0 | 0 | 0 | 0 | 0 | 0 | 0 | 0 | 0 | 0 | 0 | 0 | 0 | 0 | 0
CalciumOxide | 0 | 0 | 0 | 0 | 0 | 0 | 0 | 0 | 0 | 0 | 0 | 0 | 0 | 0 | 0 | 0 | 0 | 0 | 0 | 0 | 0 | 0 | 0 | 0 | 0 | 0 | 0 | 0 | 0 | 0 | 0 | 0 | 0 | 0 | 0 | 0
HydrogenIon | 0 | 0 | 0 | 0 | 0 | 0 | 0 | 0 | 0 | 0 | 0 | 0 | 0 | 0 | 0 | 0 | 0 | 0 | 0 | 0 | 0 | 0 | 0 | 0 | 0 | 0 | 0 | 0 | 0 | 0 | 0 | 0 | 0 | 0 | 0 | 0
HydroxideIon | 0 | 0 | 0 | 0 | 0 | 0 | 0 | 0 | 0 | 0 | 0 | 0 | 0 | 0 | 0 | 0 | 0 | 0 | 0 | 0 | 0 | 0 | 0 | 0 | 0 | 0 | 0 | 0 | 0 | 0 | 0 | 0 | 0 | 0 | 0 | 0
Ammonium | 0 | 0.00040677 | 0 | 0 | 0 | 0.00040868 | 0.00039633 | 0.00039636 | 0.00028867 | 0.00043832 | 0.0018106 | 0 | 0.0017996 | 0 | 0.00076009 | 2.3201e-06 | 0.00040677 | 0 | 0.00020066 | 0 | 0.00020066 | 4.7777e-05 | 1.2672e-05 | 0 | 0 | 0.00041376 | 0.00039767 | 0.00040677 | 0 | 0.00031137 | 0.0002 | 0.00039633 | 0 | 0 | 0.00033309 | 0.0003171
NitrateIon | 0 | 0 | 0 | 0 | 0 | 0 | 0 | 0 | 0 | 0 | 0 | 0 | 0 | 0 | 0 | 0 | 0 | 0 | 0 | 0 | 0 | 0 | 0 | 0 | 0 | 0 | 0 | 0 | 0 | 0 | 0 | 0 | 0 | 0 | 0 | 0
NitriteIon | 0 | 0 | 0 | 0 | 0 | 0 | 0 | 0 | 0 | 0 | 0 | 0 | 0 | 0 | 0 | 0 | 0 | 0 | 0 | 0 | 0 | 0 | 0 | 0 | 0 | 0 | 0 | 0 | 0 | 0 | 0 | 0 | 0 | 0 | 0 | 0
Orthophosphate | 0 | 0 | 0 | 0 | 0 | 0 | 0 | 0 | 0 | 0 | 0 | 0 | 0 | 0 | 0 | 0 | 0 | 0 | 0 | 0 | 0 | 0 | 0 | 0 | 0 | 0 | 0 | 0 | 0 | 0 | 0 | 0 | 0 | 0 | 0 | 0
PotassiumIon | 0 | 0.001444 | 0 | 0 | 0 | 0.0014508 | 0.001447 | 0.0014471 | 0.00020496 | 0.00031121 | 0.0014558 | 0 | 0.001447 | 0 | 0.00053967 | 1.6473e-06 | 0.001444 | 0 | 0.00071235 | 0 | 0.00050166 | 0.00016961 | 4.4986e-05 | 0.0016434 | 0 | 0.0014688 | 0.0014519 | 0.001444 | 0 | 0.0011054 | 0.0005 | 0.001447 | 0 | 0 | 0.00023649 | 0.0011257
SodiumIon | 0 | 0 | 0 | 0 | 0 | 0 | 0 | 0 | 0 | 0 | 0 | 0 | 0 | 0 | 0 | 0 | 0 | 0 | 0 | 0 | 0 | 0 | 0 | 0 | 0 | 0 | 0 | 0 | 0 | 0 | 0 | 0 | 0 | 0 | 0 | 0
MagnesiumIon | 0 | 0 | 0 | 0 | 0 | 0 | 0 | 0 | 0 | 0 | 0 | 0 | 0 | 0 | 0 | 0 | 0 | 0 | 0 | 0 | 0 | 0 | 0 | 0 | 0 | 0 | 0 | 0 | 0 | 0 | 0 | 0 | 0 | 0 | 0 | 0
CalciumIon | 0 | 0 | 0 | 0 | 0 | 0 | 0 | 0 | 0 | 0 | 0 | 0 | 0 | 0 | 0 | 0 | 0 | 0 | 0 | 0 | 0 | 0 | 0 | 0 | 0 | 0 | 0 | 0 | 0 | 0 | 0 | 0 | 0 | 0 | 0 | 0
ChlorideIon | 0 | 0 | 0 | 0 | 0 | 0 | 0 | 0 | 0 | 0 | 0 | 0 | 0 | 0 | 0 | 0 | 0 | 0 | 0 | 0 | 0 | 0 | 0 | 0 | 0 | 0 | 0 | 0 | 0 | 0 | 0 | 0 | 0 | 0 | 0 | 0
SulfateIon | 0 | 0 | 0 | 0 | 0 | 0 | 0 | 0 | 0 | 0 | 0 | 0 | 0 | 0 | 0 | 0 | 0 | 0 | 0 | 0 | 0 | 0 | 0 | 0 | 0 | 0 | 0 | 0 | 0 | 0 | 0 | 0 | 0 | 0 | 0 | 0
BicarbonateIon | 0 | 0 | 0 | 0 | 0 | 0 | 0 | 0 | 0 | 0 | 0 | 0 | 0 | 0 | 0 | 0 | 0 | 0 | 0 | 0 | 0 | 0 | 0 | 0 | 0 | 0 | 0 | 0 | 0 | 0 | 0 | 0 | 0 | 0 | 0 | 0
CarbonateIon | 0 | 0 | 0 | 0 | 0 | 0 | 0 | 0 | 0 | 0 | 0 | 0 | 0 | 0 | 0 | 0 | 0 | 0 | 0 | 0 | 0 | 0 | 0 | 0 | 0 | 0 | 0 | 0 | 0 | 0 | 0 | 0 | 0 | 0 | 0 | 0
SolubleProtein | 0 | 0.017001 | 0 | 0 | 0 | 0.017081 | 0.0023838 | 0.002384 | 0.003877 | 1.7974e-05 | 0.0013191 | 0 | 0.0013111 | 0 | 0.010188 | 4.3562e-05 | 0.017001 | 0 | 0.010033 | 0 | 0.0050166 | 0.0057332 | 0.0010701 | 9.6854e-05 | 0 | 0.0025421 | 0.0023918 | 0.0025502 | 0 | 0.013147 | 0.005 | 0.0023838 | 0 | 0 | 0.0027318 | 0.0026537
SuspendedProtein | 0 | 0.0010272 | 0 | 0 | 0 | 0.001032 | 0.00022793 | 0.00022795 | 0.016555 | 0.00019713 | 0.00012613 | 0 | 0.00012536 | 0 | 0.043504 | 0.00018601 | 0.0010272 | 0 | 0.020066 | 0 | 0.025083 | 0.04061 | 0.017952 | 0.00041484 | 0 | 0.00022145 | 0.0002287 | 0.0010272 | 0 | 0.0051895 | 0.025 | 0.00022793 | 0 | 0 | 0.011701 | 0.011366
PrecipitatedProtein | 0 | 0 | 0 | 0 | 0 | 0 | 0.0009476 | 0.0009477 | 0.24404 | 0.0029058 | 0.00052436 | 0 | 0.00052118 | 0 | 0.64128 | 0.002742 | 0 | 0 | 0 | 0 | 0 | 0 | 0 | 0.0061151 | 0 | 0.00068723 | 0.00095082 | 0.012751 | 0 | 0 | 0 | 0.0009476 | 0 | 0 | 0.17248 | 0.16755
HeatCoagulatedProtein | 0 | 0 | 0 | 0 | 0 | 0 | 0.00012635 | 0.00012636 | 0.032539 | 0.00038744 | 6.9915e-05 | 0 | 6.9491e-05 | 0 | 0.085504 | 0.0003656 | 0 | 0 | 0 | 0 | 0 | 0 | 0 | 0.00081534 | 0 | 9.1631e-05 | 0.00012678 | 0.0017001 | 0 | 0 | 0 | 0.00012635 | 0 | 0 | 0.022997 | 0.02234
DegradedProtein | 0 | 0 | 0 | 0 | 0 | 0 | 0 | 0 | 0 | 0 | 0 | 0 | 0 | 0 | 0 | 0 | 0 | 0 | 0 | 0 | 0 | 0 | 0 | 0 | 0 | 0 | 0 | 0 | 0 | 0 | 0 | 0 | 0 | 0 | 0 | 0
Peptides | 0 | 0.00054784 | 0 | 0 | 0 | 0.00055041 | 0.00053721 | 0.00053727 | 0.00031834 | 1.4758e-06 | 0.00026484 | 0 | 0.00026323 | 0 | 0.00083652 | 3.5768e-06 | 0.00054784 | 0 | 0.0020066 | 0 | 0.0020066 | 0.00095553 | 0.0095745 | 0.00038967 | 0 | 0.00055725 | 0.00053904 | 0.00054784 | 0 | 0.0027678 | 0.002 | 0.00053721 | 0 | 0 | 0.0002243 | 0.00042707
AminoAcids | 0 | 0.00054784 | 0 | 0 | 0 | 0.00055041 | 0.00053721 | 0.00053727 | 0.00031834 | 1.4758e-06 | 0.00024862 | 0 | 0.00024712 | 0 | 0.00083652 | 3.5768e-06 | 0.00054784 | 0 | 0.0020066 | 0 | 0.0020066 | 0.00095553 | 0.0095745 | 0.00038967 | 0 | 0.00055725 | 0.00053904 | 0.00054784 | 0 | 0.0027678 | 0.002 | 0.00053721 | 0 | 0 | 0.0002243 | 0.00042707
Cellulose | 0 | 0.0012326 | 0 | 0 | 0 | 0.0012384 | 0.00062185 | 0.00062192 | 0.012734 | 0 | 0.00045813 | 0 | 0.00045535 | 0 | 0.033528 | 0.00010234 | 0.0012326 | 0 | 0.1204 | 0 | 0.1204 | 0.27806 | 0.021543 | 0 | 0 | 0.00066435 | 0.00062396 | 0.0012326 | 0 | 0.0062274 | 0.12 | 0.00062185 | 0 | 0 | 0.0089545 | 0.0085248
Hemicellulose | 0 | 0.0011984 | 0 | 0 | 0 | 0.001204 | 0.00060458 | 0.00060464 | 0.01238 | 0 | 0.00039887 | 0 | 0.00039645 | 0 | 0.032597 | 9.9499e-05 | 0.0011984 | 0 | 0.070232 | 0 | 0.070232 | 0.15886 | 0.020944 | 0 | 0 | 0.00064589 | 0.00060663 | 0.0011984 | 0 | 0.0060545 | 0.07 | 0.00060458 | 0 | 0 | 0.0087058 | 0.008288
Lignin | 0 | 0.00027392 | 0 | 0 | 0 | 0.0002752 | 0.00013819 | 0.0001382 | 0.0028297 | 0 | 0.00013903 | 0 | 0.00013819 | 0 | 0.0074507 | 2.2743e-05 | 0.00027392 | 0 | 0.040132 | 0 | 0.040132 | 0.093642 | 0.0047872 | 0 | 0 | 0.00014763 | 0.00013866 | 0.00027392 | 0 | 0.0013839 | 0.04 | 0.00013819 | 0 | 0 | 0.0019899 | 0.0018944
Pectin | 0 | 0.0005136 | 0 | 0 | 0 | 0.00051601 | 0.00025911 | 0.00025913 | 0.0053056 | 0 | 0.00013106 | 0 | 0.00013027 | 0 | 0.01397 | 4.2642e-05 | 0.0005136 | 0 | 0.01505 | 0 | 0.01505 | 0.032249 | 0.0089761 | 0 | 0 | 0.00027681 | 0.00025998 | 0.0005136 | 0 | 0.0025948 | 0.015 | 0.00025911 | 0 | 0 | 0.003731 | 0.003552
Starch | 0 | 0.0001712 | 0 | 0 | 0 | 0.000172 | 8.6368e-05 | 8.6377e-05 | 0.0017685 | 0 | 3.3715e-05 | 0 | 3.3511e-05 | 0 | 0.0046567 | 1.4214e-05 | 0.0001712 | 0 | 0.0050166 | 0 | 0.0050166 | 0.01075 | 0.002992 | 0 | 0 | 9.2271e-05 | 8.6662e-05 | 0.0001712 | 0 | 0.00086492 | 0.005 | 8.6368e-05 | 0 | 0 | 0.0012437 | 0.001184
Lipids | 0 | 0.0024653 | 0 | 0 | 0 | 0.0024768 | 0.0023732 | 0.0023734 | 0.0023394 | 0.0035521 | 0.0014565 | 0 | 0.0014476 | 0 | 0.0061598 | 1.8802e-05 | 0.0024653 | 0 | 0.0080265 | 0 | 0.0080265 | 0.0019111 | 0.043085 | 0.0046895 | 0 | 0.0022569 | 0.0023812 | 0.0024653 | 0 | 0.012455 | 0.008 | 0.0023732 | 0 | 0 | 0.0026993 | 0.0051396
OtherBiodegradableOrganics | 0 | 0.00069336 | 0 | 0 | 0 | 0.00069661 | 0.00068757 | 0.00068764 | 0.00024603 | 0.00037357 | 0.0015565 | 0 | 0.001547 | 0 | 0.00064781 | 1.9774e-06 | 0.00069336 | 0 | 0.0022574 | 0 | 0 | 0.00053749 | 0.012118 | 0.00049318 | 0 | 0.00070527 | 0.0006899 | 0.00069336 | 0 | 0.0035029 | 0 | 0.00068757 | 0 | 0 | 0.00028388 | 0.00054051
NonBiodegradableOrganics | 0 | 0.0015408 | 0 | 0 | 0 | 0.001548 | 0.0015279 | 0.0015281 | 0.00054673 | 0.00083015 | 0.0015373 | 0 | 0.0015279 | 0 | 0.0014396 | 4.3942e-06 | 0.0015408 | 0 | 0.0050166 | 0 | 0.0050166 | 0.0011944 | 0.026928 | 0.001096 | 0 | 0.0015673 | 0.0015331 | 0.0015408 | 0 | 0.0077843 | 0.005 | 0.0015279 | 0 | 0 | 0.00063084 | 0.0012011
MicrobialBiomass | 0 | 0 | 0 | 0 | 0 | 0 | 0 | 0 | 0 | 0 | 0.00062596 | 0 | 0.00062217 | 0 | 0 | 0 | 0 | 0 | 0 | 0 | 0 | 0 | 0 | 0 | 0 | 0 | 0 | 0 | 0 | 0 | 0 | 0 | 0 | 0 | 0 | 0
SolubleInertSolids | 0 | 0 | 0 | 0 | 0 | 0 | 0 | 0 | 0 | 0 | 0 | 0 | 0 | 0 | 0 | 0 | 0 | 0 | 0 | 0 | 0 | 0 | 0 | 0 | 0 | 0 | 0 | 0 | 0 | 0 | 0 | 0 | 0 | 0 | 0 | 0
SuspendedSolids | 0 | 0.00027392 | 0 | 0 | 0 | 0.0002752 | 0.00013819 | 0.0001382 | 0.0028297 | 0 | 0.00010594 | 0 | 0.0001053 | 0 | 0.0074507 | 2.2743e-05 | 0.00027392 | 0 | 0.0080265 | 0 | 0.0080265 | 0.0172 | 0.0047872 | 0 | 0 | 0.00014763 | 0.00013866 | 0.00027392 | 0 | 0.0013839 | 0.008 | 0.00013819 | 0 | 0 | 0.0019899 | 0.0018944
SuspendedInertSolids | 0 | 0 | 0 | 0 | 0 | 0 | 0 | 0 | 0 | 0 | 0 | 0 | 0 | 0 | 0 | 0 | 0 | 0 | 0 | 0 | 0 | 0 | 0 | 0 | 0 | 0 | 0 | 0 | 0 | 0 | 0 | 0 | 0 | 0 | 0 | 0
InertSolids | 0 | 1.2326e-05 | 0 | 0 | 0 | 1.2384e-05 | 6.2185e-06 | 6.2192e-06 | 0.00012734 | 0 | 6.2565e-06 | 0 | 6.2185e-06 | 0 | 0.00033528 | 1.0234e-06 | 1.2326e-05 | 0 | 0.001806 | 0.060606 | 0.001806 | 0.0041709 | 0.00034215 | 0 | 0 | 6.6435e-06 | 6.2396e-06 | 1.2326e-05 | 0 | 9.3412e-05 | 0.002 | 6.2185e-06 | 0 | 0 | 8.9545e-05 | 8.5248e-05
Ash | 0 | 6.848e-05 | 0 | 0 | 0 | 6.8801e-05 | 3.4547e-05 | 3.4551e-05 | 0.00070742 | 0 | 3.4758e-05 | 0 | 3.4547e-05 | 0 | 0.0018627 | 5.6856e-06 | 6.848e-05 | 0 | 0.010033 | 0 | 0.010033 | 0.023172 | 0.0019008 | 0 | 0 | 3.6908e-05 | 3.4665e-05 | 6.848e-05 | 0 | 0.00051895 | 0.01 | 3.4547e-05 | 0 | 0 | 0.00049747 | 0.0004736
OrganicNitrogen | 0 | 0.0012203 | 0 | 0 | 0 | 0.001226 | 0.001189 | 0.0011891 | 0.00086602 | 0.001315 | 0.00035887 | 0 | 0.00035669 | 0 | 0.0022803 | 6.9604e-06 | 0.0012203 | 0 | 0.00060199 | 0 | 0.00050166 | 0.00014333 | 3.8016e-05 | 0 | 0 | 0.0012413 | 0.001193 | 0.0012203 | 0 | 0.00093412 | 0.0005 | 0.001189 | 0 | 0 | 0.00099926 | 0.0009513
OrganicPhosphorus | 0 | 0 | 0 | 0 | 0 | 0 | 0 | 0 | 0 | 0 | 0 | 0 | 0 | 0 | 0 | 0 | 0 | 0 | 0 | 0 | 0 | 0 | 0 | 0 | 0 | 0 | 0 | 0 | 0 | 0 | 0 | 0 | 0 | 0 | 0 | 0
ParticulatePhosphorus | 0 | 7.3045e-06 | 0 | 0 | 0 | 7.3388e-06 | 3.6851e-06 | 3.6854e-06 | 7.5458e-05 | 0 | 2.5953e-06 | 0 | 2.5795e-06 | 0 | 0.00019868 | 6.0647e-07 | 7.3045e-06 | 0 | 0.00032106 | 0 | 0.00040132 | 0.00068798 | 0.00020275 | 0 | 0 | 3.9369e-06 | 3.6976e-06 | 7.3045e-06 | 0 | 5.5355e-05 | 0.0004 | 3.6851e-06 | 0 | 0 | 5.3064e-05 | 5.0517e-05
HeavyMetals | 0 | 4.5653e-07 | 0 | 0 | 0 | 4.5867e-07 | 2.3032e-07 | 2.3034e-07 | 4.7161e-06 | 0 | 2.3172e-07 | 0 | 2.3032e-07 | 0 | 1.2418e-05 | 3.7904e-08 | 4.5653e-07 | 0 | 2.0066e-05 | 0 | 2.0066e-05 | 4.2999e-05 | 1.2672e-05 | 0 | 0 | 2.4606e-07 | 2.311e-07 | 4.5653e-07 | 0 | 3.4597e-06 | 2e-05 | 2.3032e-07 | 0 | 0 | 3.3165e-06 | 3.1573e-06
PersistentOrganics | 0 | 1.1299e-06 | 0 | 0 | 0 | 1.1352e-06 | 1.1009e-06 | 1.101e-06 | 8.0187e-07 | 1.2176e-06 | 1.1076e-06 | 0 | 1.1009e-06 | 0 | 2.1114e-06 | 6.4448e-09 | 1.1299e-06 | 0 | 5.0166e-06 | 0 | 5.0166e-06 | 1.075e-05 | 3.52e-08 | 0 | 0 | 1.1493e-06 | 1.1046e-06 | 1.1299e-06 | 0 | 8.6492e-07 | 5e-06 | 1.1009e-06 | 0 | 0 | 9.2524e-07 | 8.8084e-07
Pesticides | 0 | 1.1299e-06 | 0 | 0 | 0 | 1.1352e-06 | 1.1009e-06 | 1.101e-06 | 8.0187e-07 | 1.2176e-06 | 1.1076e-06 | 0 | 1.1009e-06 | 0 | 2.1114e-06 | 6.4448e-09 | 1.1299e-06 | 0 | 5.0166e-06 | 0 | 5.0166e-06 | 1.075e-05 | 3.52e-08 | 0 | 0 | 1.1493e-06 | 1.1046e-06 | 1.1299e-06 | 0 | 8.6492e-07 | 5e-06 | 1.1009e-06 | 0 | 0 | 9.2524e-07 | 8.8084e-07
Microplastics | 0 | 9.1306e-07 | 0 | 0 | 0 | 9.1734e-07 | 4.6063e-07 | 4.6068e-07 | 9.4323e-06 | 0 | 4.6344e-07 | 0 | 4.6063e-07 | 0 | 2.4836e-05 | 7.5808e-08 | 9.1306e-07 | 0 | 2.0066e-05 | 0 | 2.0066e-05 | 4.2999e-05 | 1.1264e-05 | 0 | 0 | 4.9211e-07 | 4.622e-07 | 9.1306e-07 | 0 | 3.4597e-06 | 2e-05 | 4.6063e-07 | 0 | 0 | 6.633e-06 | 6.3147e-06
PathogenIndicators | 0 | 1.1413e-06 | 0 | 0 | 0 | 1.1467e-06 | 5.7579e-07 | 5.7585e-07 | 1.179e-05 | 0 | 5.793e-07 | 0 | 5.7579e-07 | 0 | 3.1045e-05 | 9.4761e-08 | 1.1413e-06 | 0 | 5.0166e-05 | 0 | 5.0166e-05 | 0.0001075 | 3.168e-05 | 0 | 0 | 6.1514e-07 | 5.7774e-07 | 1.1413e-06 | 0 | 8.6492e-06 | 5e-05 | 5.7579e-07 | 0 | 0 | 8.2912e-06 | 7.8933e-06
EntrappedSugars | 0 | 0.00023968 | 0 | 0 | 0 | 0.0002408 | 0.00012092 | 0.00012093 | 0.002476 | 0 | 2.8589e-05 | 0 | 2.8415e-05 | 0 | 0.0065193 | 1.99e-05 | 0.00023968 | 0 | 0.0070232 | 0 | 0.010033 | 0.01505 | 0.0041888 | 0 | 0 | 0.00012918 | 0.00012133 | 0.00023968 | 0 | 0.0012109 | 0.01 | 0.00012092 | 0 | 0 | 0.0017412 | 0.0016576
ParticulateBiodegradableOrganics | 0 | 0.00043656 | 0 | 0 | 0 | 0.00043861 | 0.00022024 | 0.00022026 | 0.0045098 | 0 | 0.00016885 | 0 | 0.00016782 | 0 | 0.011875 | 3.6246e-05 | 0.00043656 | 0 | 0.012792 | 0 | 0.01505 | 0.027412 | 0.0076296 | 0 | 0 | 0.00023529 | 0.00022099 | 0.00043656 | 0 | 0.0022056 | 0.015 | 0.00022024 | 0 | 0 | 0.0031714 | 0.0030192
ParticulateNitrogen | 0 | 9.1306e-06 | 0 | 0 | 0 | 9.1734e-06 | 4.6063e-06 | 4.6068e-06 | 9.4323e-05 | 0 | 1.3903e-06 | 0 | 1.3819e-06 | 0 | 0.00024836 | 7.5808e-07 | 9.1306e-06 | 0 | 0.00040132 | 0 | 0.00050166 | 0.00085998 | 0.00025344 | 0 | 0 | 4.9211e-06 | 4.622e-06 | 9.1306e-06 | 0 | 6.9194e-05 | 0.0005 | 4.6063e-06 | 0 | 0 | 6.633e-05 | 6.3147e-05
DissolvedPhosphorus | 0 | 0.00032213 | 0 | 0 | 0 | 0.00032364 | 0.00031386 | 0.00031389 | 0.00022861 | 0.00034711 | 0.00030436 | 0 | 0.00030252 | 0 | 0.00060193 | 1.8373e-06 | 0.00032213 | 0 | 0.0001806 | 0 | 0.00010033 | 8.5998e-05 | 2.0275e-05 | 0 | 0 | 0.00032766 | 0.00031492 | 0.00032213 | 0 | 0.0002491 | 0.0001 | 0.00031386 | 0 | 0 | 0.00026378 | 0.00025112
ParticulatePotassium | 0 | 1.1185e-05 | 0 | 0 | 0 | 1.1237e-05 | 5.6427e-06 | 5.6433e-06 | 0.00011555 | 0 | 5.6772e-06 | 0 | 5.6427e-06 | 0 | 0.00030424 | 9.2865e-07 | 1.1185e-05 | 0 | 0.00049162 | 0 | 0.00070232 | 0.0010535 | 0.00031047 | 0 | 0 | 6.0284e-06 | 5.6619e-06 | 1.1185e-05 | 0 | 8.4762e-05 | 0.0007 | 5.6427e-06 | 0 | 0 | 8.1254e-05 | 7.7355e-05
Sand | 0 | 2.1914e-06 | 0 | 0 | 0 | 2.2016e-06 | 1.1055e-06 | 1.1056e-06 | 2.2637e-05 | 0 | 1.1123e-06 | 0 | 1.1055e-06 | 0 | 5.9605e-05 | 1.8194e-07 | 2.1914e-06 | 0 | 0.0016053 | 0.72727 | 0.0016053 | 0.0037075 | 0.00033116 | 0 | 0 | 1.1811e-06 | 1.1093e-06 | 2.1914e-06 | 0 | 8.3033e-05 | 0.004 | 1.1055e-06 | 0 | 0 | 1.5919e-05 | 1.5155e-05
Litter | 0 | 6.848e-06 | 0 | 0 | 0 | 6.8801e-06 | 3.4547e-06 | 3.4551e-06 | 7.0742e-05 | 0 | 3.4758e-06 | 0 | 3.4547e-06 | 0 | 0.00018627 | 5.6856e-07 | 6.848e-06 | 0 | 0.00030099 | 0.21212 | 0.00030099 | 0.00064499 | 0.00019008 | 0 | 0 | 3.6908e-06 | 3.4665e-06 | 6.848e-06 | 0 | 5.1895e-05 | 0.001 | 3.4547e-06 | 0 | 0 | 4.9747e-05 | 4.736e-05
Flocculant | 0 | 0 | 0 | 0 | 0 | 0 | 0 | 0 | 0 | 0 | 0 | 0 | 0 | 0 | 0 | 0 | 0 | 0 | 0 | 0 | 0 | 0 | 0 | 0 | 0 | 0 | 0 | 0 | 0 | 0 | 0 | 0 | 0 | 0 | 0 | 0
Antifoam | 0 | 0 | 0 | 0 | 0 | 0 | 0 | 0 | 0 | 0 | 0 | 0 | 0 | 0 | 0 | 0 | 0 | 0 | 0 | 0 | 0 | 0 | 0 | 0 | 0 | 0 | 0 | 0 | 0 | 0 | 0 | 0 | 0 | 0 | 0 | 0
Struvite | 0 | 0 | 0 | 0 | 0 | 0 | 0 | 0 | 0 | 0 | 0 | 0 | 0 | 0 | 0 | 0 | 0 | 0 | 0 | 0 | 0 | 0 | 0 | 0 | 0 | 0 | 0 | 0 | 0 | 0 | 0 | 0 | 0 | 0 | 0 | 0
AmmoniumSulfate | 0 | 0 | 0 | 0 | 0 | 0 | 0 | 0 | 0 | 0 | 0 | 0 | 0 | 0 | 0 | 0 | 0 | 0 | 0 | 0 | 0 | 0 | 0 | 0 | 0 | 0 | 0 | 0 | 0 | 0 | 0 | 0 | 0 | 0 | 0 | 0
AmmoniumNitrate | 0 | 0 | 0 | 0 | 0 | 0 | 0 | 0 | 0 | 0 | 0 | 0 | 0 | 0 | 0 | 0 | 0 | 0 | 0 | 0 | 0 | 0 | 0 | 0 | 0 | 0 | 0 | 0 | 0 | 0 | 0 | 0 | 0 | 0 | 0 | 0
CalciumPhosphate | 0 | 0 | 0 | 0 | 0 | 0 | 0 | 0 | 0 | 0 | 0 | 0 | 0 | 0 | 0 | 0 | 0 | 0 | 0 | 0 | 0 | 0 | 0 | 0 | 0 | 0 | 0 | 0 | 0 | 0 | 0 | 0 | 0 | 0 | 0 | 0
CalciumChloride | 0 | 0 | 0 | 0 | 0 | 0 | 0 | 0 | 0 | 0 | 0 | 0 | 0 | 0 | 0 | 0 | 0 | 0 | 0 | 0 | 0 | 0 | 0 | 0 | 0 | 0 | 0 | 0 | 0 | 0 | 0 | 0 | 0 | 0 | 0 | 0
SodiumSulfate | 0 | 0 | 0 | 0 | 0 | 0 | 0 | 0 | 0 | 0 | 0 | 0 | 0 | 0 | 0 | 0 | 0 | 0 | 0 | 0 | 0 | 0 | 0 | 0 | 0 | 0 | 0 | 0 | 0 | 0 | 0 | 0 | 0 | 0 | 0 | 0
CalciumSulfate | 0 | 0 | 0 | 0 | 0 | 0 | 0 | 0 | 0 | 0 | 0 | 0 | 0 | 0 | 0 | 0 | 0 | 0 | 0 | 0 | 0 | 0 | 0 | 0 | 0 | 0 | 0 | 0 | 0 | 0 | 0 | 0 | 0 | 0 | 0 | 0
ElementalSulfur | 0 | 0 | 0 | 0 | 0 | 0 | 0 | 0 | 0 | 0 | 0 | 0 | 0 | 0 | 0 | 0 | 0 | 0 | 0 | 0 | 0 | 0 | 0 | 0 | 0 | 0 | 0 | 0 | 0 | 0 | 0 | 0 | 0 | 0 | 0 | 0
Siloxanes | 0 | 0 | 0 | 0 | 0 | 0 | 0 | 0 | 0 | 0 | 0 | 0 | 0 | 0 | 0 | 0 | 0 | 0 | 0 | 0 | 0 | 0 | 0 | 0 | 0 | 0 | 0 | 0 | 0 | 0 | 0 | 0 | 0 | 0 | 0 | 0
ActivatedCarbon | 0 | 0 | 0 | 0 | 0 | 0 | 0 | 0 | 0 | 0 | 0 | 0 | 0 | 0 | 0 | 0 | 0 | 0 | 0 | 0 | 0 | 0 | 0 | 0 | 0 | 0 | 0 | 0 | 0 | 0 | 0 | 0 | 0 | 0 | 0 | 0
PSAAdsorbent | 0 | 0 | 0 | 0 | 0 | 0 | 0 | 0 | 0 | 0 | 0 | 0 | 0 | 0 | 0 | 0 | 0 | 0 | 0 | 0 | 0 | 0 | 0 | 0 | 0 | 0 | 0 | 0 | 0 | 0 | 0 | 0 | 0 | 0 | 0 | 0
CapturedHydrogenSulfide | 0 | 0 | 0 | 0 | 0 | 0 | 0 | 0 | 0 | 0 | 0 | 0 | 0 | 0 | 0 | 0 | 0 | 0 | 0 | 0 | 0 | 0 | 0 | 0 | 0 | 0 | 0 | 0 | 0 | 0 | 0 | 0 | 0 | 0 | 0 | 0
FerricSulfide | 0 | 0 | 0 | 0 | 0 | 0 | 0 | 0 | 0 | 0 | 0 | 0 | 0 | 0 | 0 | 0 | 0 | 0 | 0 | 0 | 0 | 0 | 0 | 0 | 0 | 0 | 0 | 0 | 0 | 0 | 0 | 0 | 0 | 0 | 0 | 0
AmmoniumChloride | 0 | 0 | 0 | 0 | 0 | 0 | 0 | 0 | 0 | 0 | 0 | 0 | 0 | 0 | 0 | 0 | 0 | 0 | 0 | 0 | 0 | 0 | 0 | 0 | 0 | 0 | 0 | 0 | 0 | 0 | 0 | 0 | 0 | 0 | 0 | 0
MEADegradationProducts | 0 | 0 | 0 | 0 | 0 | 0 | 0 | 0 | 0 | 0 | 0 | 0 | 0 | 0 | 0 | 0 | 0 | 0 | 0 | 0 | 0 | 0 | 0 | 0 | 0 | 0 | 0 | 0 | 0 | 0 | 0 | 0 | 0 | 0 | 0 | 0
DicalciumPhosphate | 0 | 0 | 0 | 0 | 0 | 0 | 0 | 0 | 0 | 0 | 0 | 0 | 0 | 0 | 0 | 0 | 0 | 0 | 0 | 0 | 0 | 0 | 0 | 0 | 0 | 0 | 0 | 0 | 0 | 0 | 0 | 0 | 0 | 0 | 0 | 0
Hydroxyapatite | 0 | 0 | 0 | 0 | 0 | 0 | 0 | 0 | 0 | 0 | 0 | 0 | 0 | 0 | 0 | 0 | 0 | 0 | 0 | 0 | 0 | 0 | 0 | 0 | 0 | 0 | 0 | 0 | 0 | 0 | 0 | 0 | 0 | 0 | 0 | 0
SodiumZeolite | 0 | 0 | 0 | 0 | 0 | 0 | 0 | 0 | 0 | 0 | 0 | 0 | 0 | 0 | 0 | 0 | 0 | 0 | 0 | 0 | 0 | 0 | 0 | 0 | 0 | 0 | 0 | 0 | 0 | 0 | 0 | 0 | 0 | 0 | 0 | 0
AmmoniumZeolite | 0 | 0 | 0 | 0 | 0 | 0 | 0 | 0 | 0 | 0 | 0 | 0 | 0 | 0 | 0 | 0 | 0 | 0 | 0 | 0 | 0 | 0 | 0 | 0 | 0 | 0 | 0 | 0 | 0 | 0 | 0 | 0 | 0 | 0 | 0 | 0

## BioSTEAM unit results
|  | Units | M401
Electricity | Power | kW | 0.0020513
| Cost | USD/hr | 0.00016041
Design | Liquid throughput | m3/hr | 0.24615
| Pure acid flow | kg/hr | 0.36923
| Acid solution flow | kg/hr | 1.1538
| Reagent water | kg/hr | 0.78461
| Pure acid dose | kg/m3 | 1.5
| Initial pH | - | 6.5
| Target pH | - | 4.5
| Mixing time | min | 5
| Mixing volume | m3 | 0.020513
| Specific mixing power | kW/m3 | 0.1
Total purchase cost |  | USD | 0
Installed equipment cost |  | USD | 0
Utility cost |  | USD/hr | 0.00016041
|  | Units | R501
Electricity | Power | kW | 0.61276
| Cost | USD/hr | 0.047918
Low pressure steam | Duty | kJ/hr | 5625.0178
| Flow | kmol/hr | 0.14542
| Cost | USD/hr | 0.034581
Design | Liquid throughput | m3/hr | 0.24511
| Feed COD | kg O2/hr | 5.9558
| Feed VS | kg/hr | 3.9238
| Converted substrate COD | kg O2/hr | 2.7068
| Methane production | kg/hr | 0.53061
| Carbon dioxide production | kg/hr | 1.1636
| Biomass production | kg/hr | 0.1525
| Ammonium-N generated | kg N/hr | 0.27318
| Orthophosphate-P generated | kg P/hr | 0
| Hydrogen sulfide generated | kg/hr | 0.0041694
| Working volume | m3 | 147.0631
| Total volume | m3 | 203.5475
| Headspace volume | m3 | 30.5321
| Number of digesters | - | 1
| Actual HRT | d | 25
| Actual SRT | d | 25
| COD loading | kg COD/m3/d | 0.97196
| VS loading | kg VS/m3/d | 0.64035
| Gas production | Nm3/hr | 1.3465
| Heat loss | kW | 1.4844
| Mixing shaft power | kW | 0.73532
| Mixing electrical power | kW | 0.61276
| Surface area | m2 | 201.5691
| Diameter | m | 6.3757
| Liquid height | m | 6.3757
Total purchase cost |  | USD | 0
Installed equipment cost |  | USD | 0
Utility cost |  | USD/hr | 0.082499
|  | Units | M501
Electricity | Power | kW | 0.0010212
| Cost | USD/hr | 7.9855e-05
Design | Liquid throughput | m3/hr | 0.24508
| Pure base flow | kg/hr | 0.012254
| Base solution flow | kg/hr | 0.024508
| Dilution water | kg/hr | 0
| Trace-nutrient solution | kg/hr | 0
| Inlet pH | - | 7
| Target pH | - | 7.2
| Mixing time | min | 5
| Mixing volume | m3 | 0.020423
| Specific mixing power | kW/m3 | 0.05
Total purchase cost |  | USD | 0
Installed equipment cost |  | USD | 0
Utility cost |  | USD/hr | 7.9855e-05
|  | Units | U101
Electricity | Power | kW | 0.84677
| Cost | USD/hr | 0.066218
Design | Wet throughput | kg/hr | 564.5161
| Wet throughput per train | t/hr | 0.56452
| Equipment count | - | 1
| Reject flow | kg/hr | 1.8629
| Specific electricity | kWh/t wet | 1.5
Total purchase cost |  | USD | 0
Installed equipment cost |  | USD | 0
Utility cost |  | USD/hr | 0.066218
|  | Units | H401 | H501
Low pressure steam | Duty | kJ/hr | 37103.7049
| Flow | kmol/hr | 0.95921
| Cost | USD/hr | 0.2281
Design | Area | ft^2 | 2.3238 | 5.1054
| Overall heat transfer coefficient | kW/m^2/K | 0.5 | 0.5
| Log-mean temperature difference | K | 95.4721 | 30.153
| Fouling correction factor |  | 1 | 0.97676
| Operating pressure | psi | 50.0138 | 14.7
| Total tube length | ft | 20 | 20
Purchase cost | Double pipe | USD | 2841.6342 | 3194.0937
Total purchase cost |  | USD | 2841.6342 | 3194.0937
Installed equipment cost |  | USD | 4160.3999 | 4689.8458
Utility cost |  | USD/hr | 0.2281 | 0.12573
|  | Units | DR401
Electricity | Power | kW | 1.1128
| Cost | USD/hr | 0.08702
Low pressure steam | Duty | kJ/hr | 30128.1413
| Flow | kmol/hr | 0.77888
| Cost | USD/hr | 0.18522
Design | Wet throughput | kg/hr | 11.9699
| Dry matter entering | kg/hr | 4.1895
| Product flow | kg/hr | 4.5233
| Target product moisture | fraction | 0.08
| Product moisture | fraction | 0.08
| Evaporated water | kg/hr | 7.4186
| Dry dust and entrainment | kg/hr | 0.028037
| Protein degradation | kg/hr | 0
| External heat duty | kW | 7.9505
| Specific electricity | kWh/kg water | 0.15
| Equipment count | - | 1
| Residence time | min | 45
Total purchase cost |  | USD | 0
Installed equipment cost |  | USD | 0
Utility cost |  | USD/hr | 0.27224
|  | Units | D401
Electricity | Power | kW | 0.085108
| Cost | USD/hr | 0.0066554
Design | Wet throughput | kg/hr | 17.0215
| Inlet solids | fraction | 0.25
| Target solids | fraction | 0.35
| Achieved solids | fraction | 0.35
| Water removed | kg/hr | 4.9857
| Protein loss | kg/hr | 0.017738
| Equipment count | - | 1
| Specific electricity | kWh/t wet | 5
Total purchase cost |  | USD | 0
Installed equipment cost |  | USD | 0
Utility cost |  | USD/hr | 0.0066554
|  | Units | M402
Total purchase cost |  | USD | 0
Installed equipment cost |  | USD | 0
|  | Units | U201
Electricity | Power | kW | 11.2531
| Cost | USD/hr | 0.87999
Design | Wet throughput | kg/hr | 562.6532
| Wet throughput per train | t/hr | 0.56265
| Equipment count | - | 1
| Specific electricity | kWh/t wet | 20
| Electric field strength | kV/cm | 2
| Pulse width | us | 20
| Pulse count | - | 50
| Treatment time | s | 2
| Cell disintegration index | - | 0.5
| Temperature rise | degC | 5
| Documented mass loss | kg/hr | 0
Total purchase cost |  | USD | 0
Installed equipment cost |  | USD | 0
Utility cost |  | USD/hr | 0.87999
|  | Units | C301
Electricity | Power | kW | 0.26107
| Cost | USD/hr | 0.020416
Design | Hydraulic throughput | m3/hr | 0.32634
| Hydraulic throughput per train | m3/hr | 0.32634
| Dry-solids load | kg/hr | 25.0453
| Equipment count | - | 1
| Sludge flow | kg/hr | 80.1865
| Sludge moisture | fraction | 0.8
| Specific electricity | kWh/m3 | 0.8
| Polymer flow | kg/hr | 0
| Wash-water flow | kg/hr | 0
Total purchase cost |  | USD | 0
Installed equipment cost |  | USD | 0
Utility cost |  | USD/hr | 0.020416
|  | Units | R401
Electricity | Power | kW | 0.024731
| Cost | USD/hr | 0.0019339
Design | Liquid throughput | m3/hr | 0.24731
| Residence time | min | 30
| Working volume | m3 | 0.12365
| Vessel volume | m3 | 0.15457
| Working-volume fraction | fraction | 0.8
| Acid recovery | fraction | 0.75
| Heat recovery | fraction | 0.4
| Acid-precipitated protein | kg/hr | 3.1534
| Heat-coagulated protein | kg/hr | 0.42045
| Temperature | degC | 60
| Specific mixing power | kW/m3 | 0.2
Total purchase cost |  | USD | 0
Installed equipment cost |  | USD | 0
Utility cost |  | USD/hr | 0.0019339
|  | Units | C401
Electricity | Power | kW | 0.19784
| Cost | USD/hr | 0.015471
Design | Hydraulic throughput | m3/hr | 0.24731
| Dry-solids capture | kg/hr | 4.4699
| Wet cake flow | kg/hr | 17.8795
| Cake moisture | fraction | 0.75
| Target cake moisture | fraction | 0.75
| Liquid entrainment | fraction | 0.05636
| Protein captured | kg/hr | 3.6458
| Equipment count | - | 1
| Specific electricity | kWh/m3 | 0.8
Total purchase cost |  | USD | 0
Installed equipment cost |  | USD | 0
Utility cost |  | USD/hr | 0.015471
|  | Units | W401
Design | Dry cake entering | kg/hr | 4.4699
| Wash-water ratio | kg/kg dry cake | 2
| Wash-water flow | kg/hr | 8.9398
| Washed cake flow | kg/hr | 17.0215
| Washed cake moisture | fraction | 0.75
| Protein wash loss | kg/hr | 0.080552
| Dissolved solids removed | kg/hr | 0.21451
| Stage count | - | 1
Total purchase cost |  | USD | 0
Installed equipment cost |  | USD | 0
|  | Units | V501
Design | Wet raw biogas | Nm3/hr | 1.2188
| Dry raw biogas | Nm3/hr | 1.17
| Methane in raw biogas | Nm3/hr | 0.70472
| Methane in digestate | kg/hr | 0.015918
| Uncaptured methane | kg/hr | 0.010294
| Methane dry fraction | mol fraction | 0.60231
| Carbon dioxide dry fraction | mol fraction | 0.39709
| Hydrogen sulfide | ppmv dry | 444.2531
| Ammonia | ppmv dry | 163.5567
| Water vapor | mol fraction wet | 0.04
| Gas capture efficiency | fraction | 0.98
Total purchase cost |  | USD | 0
Installed equipment cost |  | USD | 0
|  | Units | M403
Electricity | Power | kW | 0.0010178
| Cost | USD/hr | 7.9593e-05
Design | Liquid throughput | m3/hr | 0.24428
| Residual acid entering | kg/hr | 0.36669
| Neutralized acid | kg/hr | 0.36669
| Pure base flow | kg/hr | 0.40226
| Base solution flow | kg/hr | 0.80451
| Reagent water | kg/hr | 0.40226
| Salt generated | kg/hr | 0.58777
| Initial pH | - | 4.5
| Target pH | - | 7
| Mixing time | min | 5
| Mixing volume | m3 | 0.020356
| Specific mixing power | kW/m3 | 0.05
Total purchase cost |  | USD | 0
Installed equipment cost |  | USD | 0
Utility cost |  | USD/hr | 7.9593e-05
|  | Units | S201
Electricity | Power | kW | 2.8133
| Cost | USD/hr | 0.22
Design | Wet throughput | kg/hr | 562.6532
| Wet throughput per train | t/hr | 0.56265
| Equipment count | - | 1
| Raw liquid flow | kg/hr | 326.3389
| Fibre cake flow | kg/hr | 236.3144
| Cake moisture | fraction | 0.27777
| Juice yield | kg/kg wet feed | 0.58
| Specific electricity | kWh/t wet | 5
Total purchase cost |  | USD | 0
Installed equipment cost |  | USD | 0
Utility cost |  | USD/hr | 0.22

## Phase5 unit details
unit_id | operation | inlets | outlets | power_kw | net_heat_kw | purchase_cost | warnings | limitation_ids | design_item | design_value | design_unit
M501 | Digester-feed conditioning | conditioned_protein_depleted_liquid, digester_base_solution, digester_dilution_water, trace_nutrient_solution | conditioned_digester_feed | 0.0010212 | 0 |  | M501 pH is metadata; the empirical base dose does not solve buffering or electrolyte activity. ¦ Trace nutrients remain disabled because no deficiency-based dosing data are available. | LIM-P5-001; LIM-P2-002 | Liquid throughput | 0.24508 | m3/hr
M501 | Digester-feed conditioning | conditioned_protein_depleted_liquid, digester_base_solution, digester_dilution_water, trace_nutrient_solution | conditioned_digester_feed | 0.0010212 | 0 |  | M501 pH is metadata; the empirical base dose does not solve buffering or electrolyte activity. ¦ Trace nutrients remain disabled because no deficiency-based dosing data are available. | LIM-P5-001; LIM-P2-002 | Pure base flow | 0.012254 | kg/hr
M501 | Digester-feed conditioning | conditioned_protein_depleted_liquid, digester_base_solution, digester_dilution_water, trace_nutrient_solution | conditioned_digester_feed | 0.0010212 | 0 |  | M501 pH is metadata; the empirical base dose does not solve buffering or electrolyte activity. ¦ Trace nutrients remain disabled because no deficiency-based dosing data are available. | LIM-P5-001; LIM-P2-002 | Base solution flow | 0.024508 | kg/hr
M501 | Digester-feed conditioning | conditioned_protein_depleted_liquid, digester_base_solution, digester_dilution_water, trace_nutrient_solution | conditioned_digester_feed | 0.0010212 | 0 |  | M501 pH is metadata; the empirical base dose does not solve buffering or electrolyte activity. ¦ Trace nutrients remain disabled because no deficiency-based dosing data are available. | LIM-P5-001; LIM-P2-002 | Dilution water | 0 | kg/hr
M501 | Digester-feed conditioning | conditioned_protein_depleted_liquid, digester_base_solution, digester_dilution_water, trace_nutrient_solution | conditioned_digester_feed | 0.0010212 | 0 |  | M501 pH is metadata; the empirical base dose does not solve buffering or electrolyte activity. ¦ Trace nutrients remain disabled because no deficiency-based dosing data are available. | LIM-P5-001; LIM-P2-002 | Trace-nutrient solution | 0 | kg/hr
M501 | Digester-feed conditioning | conditioned_protein_depleted_liquid, digester_base_solution, digester_dilution_water, trace_nutrient_solution | conditioned_digester_feed | 0.0010212 | 0 |  | M501 pH is metadata; the empirical base dose does not solve buffering or electrolyte activity. ¦ Trace nutrients remain disabled because no deficiency-based dosing data are available. | LIM-P5-001; LIM-P2-002 | Inlet pH | 7 | -
M501 | Digester-feed conditioning | conditioned_protein_depleted_liquid, digester_base_solution, digester_dilution_water, trace_nutrient_solution | conditioned_digester_feed | 0.0010212 | 0 |  | M501 pH is metadata; the empirical base dose does not solve buffering or electrolyte activity. ¦ Trace nutrients remain disabled because no deficiency-based dosing data are available. | LIM-P5-001; LIM-P2-002 | Target pH | 7.2 | -
M501 | Digester-feed conditioning | conditioned_protein_depleted_liquid, digester_base_solution, digester_dilution_water, trace_nutrient_solution | conditioned_digester_feed | 0.0010212 | 0 |  | M501 pH is metadata; the empirical base dose does not solve buffering or electrolyte activity. ¦ Trace nutrients remain disabled because no deficiency-based dosing data are available. | LIM-P5-001; LIM-P2-002 | Mixing time | 5 | min
M501 | Digester-feed conditioning | conditioned_protein_depleted_liquid, digester_base_solution, digester_dilution_water, trace_nutrient_solution | conditioned_digester_feed | 0.0010212 | 0 |  | M501 pH is metadata; the empirical base dose does not solve buffering or electrolyte activity. ¦ Trace nutrients remain disabled because no deficiency-based dosing data are available. | LIM-P5-001; LIM-P2-002 | Mixing volume | 0.020423 | m3
M501 | Digester-feed conditioning | conditioned_protein_depleted_liquid, digester_base_solution, digester_dilution_water, trace_nutrient_solution | conditioned_digester_feed | 0.0010212 | 0 |  | M501 pH is metadata; the empirical base dose does not solve buffering or electrolyte activity. ¦ Trace nutrients remain disabled because no deficiency-based dosing data are available. | LIM-P5-001; LIM-P2-002 | Specific mixing power | 0.05 | kW/m3
H501 | Heat exchanger | conditioned_digester_feed | temperature_conditioned_digester_feed | 0 | -6.9852 | 3194.0937 |  |  | Area | 5.1054 | ft^2
H501 | Heat exchanger | conditioned_digester_feed | temperature_conditioned_digester_feed | 0 | -6.9852 | 3194.0937 |  |  | Overall heat transfer coefficient | 0.5 | kW/m^2/K
H501 | Heat exchanger | conditioned_digester_feed | temperature_conditioned_digester_feed | 0 | -6.9852 | 3194.0937 |  |  | Log-mean temperature difference | 30.153 | K
H501 | Heat exchanger | conditioned_digester_feed | temperature_conditioned_digester_feed | 0 | -6.9852 | 3194.0937 |  |  | Fouling correction factor | 0.97676
H501 | Heat exchanger | conditioned_digester_feed | temperature_conditioned_digester_feed | 0 | -6.9852 | 3194.0937 |  |  | Operating pressure | 14.7 | psi
H501 | Heat exchanger | conditioned_digester_feed | temperature_conditioned_digester_feed | 0 | -6.9852 | 3194.0937 |  |  | Total tube length | 20 | ft
R501 | Anaerobic digester | temperature_conditioned_digester_feed | digester_broth | 0.61276 | 1.5625 |  | R501 is a steady-state staged empirical model, not ADM1 or a dynamic microbial model. ¦ Formula-free pseudo-components are balanced on mass, COD, C, N, P, and S; full H/O stoichiometry is not claimed. ¦ VFA and population dynamics are reported as stage ledgers rather than explicit transient intermediates. ¦ HRT, COD-OLR, and VS-OLR sizing bases differ by more than 25%; the selected sizing rule is visible and requires project reconciliation. | LIM-P5-002; LIM-P5-003; LIM-P5-004; LIM-P5-005; LIM-P5-006 | Liquid throughput | 0.24511 | m3/hr
R501 | Anaerobic digester | temperature_conditioned_digester_feed | digester_broth | 0.61276 | 1.5625 |  | R501 is a steady-state staged empirical model, not ADM1 or a dynamic microbial model. ¦ Formula-free pseudo-components are balanced on mass, COD, C, N, P, and S; full H/O stoichiometry is not claimed. ¦ VFA and population dynamics are reported as stage ledgers rather than explicit transient intermediates. ¦ HRT, COD-OLR, and VS-OLR sizing bases differ by more than 25%; the selected sizing rule is visible and requires project reconciliation. | LIM-P5-002; LIM-P5-003; LIM-P5-004; LIM-P5-005; LIM-P5-006 | Feed COD | 5.9558 | kg O2/hr
R501 | Anaerobic digester | temperature_conditioned_digester_feed | digester_broth | 0.61276 | 1.5625 |  | R501 is a steady-state staged empirical model, not ADM1 or a dynamic microbial model. ¦ Formula-free pseudo-components are balanced on mass, COD, C, N, P, and S; full H/O stoichiometry is not claimed. ¦ VFA and population dynamics are reported as stage ledgers rather than explicit transient intermediates. ¦ HRT, COD-OLR, and VS-OLR sizing bases differ by more than 25%; the selected sizing rule is visible and requires project reconciliation. | LIM-P5-002; LIM-P5-003; LIM-P5-004; LIM-P5-005; LIM-P5-006 | Feed VS | 3.9238 | kg/hr
R501 | Anaerobic digester | temperature_conditioned_digester_feed | digester_broth | 0.61276 | 1.5625 |  | R501 is a steady-state staged empirical model, not ADM1 or a dynamic microbial model. ¦ Formula-free pseudo-components are balanced on mass, COD, C, N, P, and S; full H/O stoichiometry is not claimed. ¦ VFA and population dynamics are reported as stage ledgers rather than explicit transient intermediates. ¦ HRT, COD-OLR, and VS-OLR sizing bases differ by more than 25%; the selected sizing rule is visible and requires project reconciliation. | LIM-P5-002; LIM-P5-003; LIM-P5-004; LIM-P5-005; LIM-P5-006 | Converted substrate COD | 2.7068 | kg O2/hr
R501 | Anaerobic digester | temperature_conditioned_digester_feed | digester_broth | 0.61276 | 1.5625 |  | R501 is a steady-state staged empirical model, not ADM1 or a dynamic microbial model. ¦ Formula-free pseudo-components are balanced on mass, COD, C, N, P, and S; full H/O stoichiometry is not claimed. ¦ VFA and population dynamics are reported as stage ledgers rather than explicit transient intermediates. ¦ HRT, COD-OLR, and VS-OLR sizing bases differ by more than 25%; the selected sizing rule is visible and requires project reconciliation. | LIM-P5-002; LIM-P5-003; LIM-P5-004; LIM-P5-005; LIM-P5-006 | Methane production | 0.53061 | kg/hr
R501 | Anaerobic digester | temperature_conditioned_digester_feed | digester_broth | 0.61276 | 1.5625 |  | R501 is a steady-state staged empirical model, not ADM1 or a dynamic microbial model. ¦ Formula-free pseudo-components are balanced on mass, COD, C, N, P, and S; full H/O stoichiometry is not claimed. ¦ VFA and population dynamics are reported as stage ledgers rather than explicit transient intermediates. ¦ HRT, COD-OLR, and VS-OLR sizing bases differ by more than 25%; the selected sizing rule is visible and requires project reconciliation. | LIM-P5-002; LIM-P5-003; LIM-P5-004; LIM-P5-005; LIM-P5-006 | Carbon dioxide production | 1.1636 | kg/hr
R501 | Anaerobic digester | temperature_conditioned_digester_feed | digester_broth | 0.61276 | 1.5625 |  | R501 is a steady-state staged empirical model, not ADM1 or a dynamic microbial model. ¦ Formula-free pseudo-components are balanced on mass, COD, C, N, P, and S; full H/O stoichiometry is not claimed. ¦ VFA and population dynamics are reported as stage ledgers rather than explicit transient intermediates. ¦ HRT, COD-OLR, and VS-OLR sizing bases differ by more than 25%; the selected sizing rule is visible and requires project reconciliation. | LIM-P5-002; LIM-P5-003; LIM-P5-004; LIM-P5-005; LIM-P5-006 | Biomass production | 0.1525 | kg/hr
R501 | Anaerobic digester | temperature_conditioned_digester_feed | digester_broth | 0.61276 | 1.5625 |  | R501 is a steady-state staged empirical model, not ADM1 or a dynamic microbial model. ¦ Formula-free pseudo-components are balanced on mass, COD, C, N, P, and S; full H/O stoichiometry is not claimed. ¦ VFA and population dynamics are reported as stage ledgers rather than explicit transient intermediates. ¦ HRT, COD-OLR, and VS-OLR sizing bases differ by more than 25%; the selected sizing rule is visible and requires project reconciliation. | LIM-P5-002; LIM-P5-003; LIM-P5-004; LIM-P5-005; LIM-P5-006 | Ammonium-N generated | 0.27318 | kg N/hr
R501 | Anaerobic digester | temperature_conditioned_digester_feed | digester_broth | 0.61276 | 1.5625 |  | R501 is a steady-state staged empirical model, not ADM1 or a dynamic microbial model. ¦ Formula-free pseudo-components are balanced on mass, COD, C, N, P, and S; full H/O stoichiometry is not claimed. ¦ VFA and population dynamics are reported as stage ledgers rather than explicit transient intermediates. ¦ HRT, COD-OLR, and VS-OLR sizing bases differ by more than 25%; the selected sizing rule is visible and requires project reconciliation. | LIM-P5-002; LIM-P5-003; LIM-P5-004; LIM-P5-005; LIM-P5-006 | Orthophosphate-P generated | 0 | kg P/hr
R501 | Anaerobic digester | temperature_conditioned_digester_feed | digester_broth | 0.61276 | 1.5625 |  | R501 is a steady-state staged empirical model, not ADM1 or a dynamic microbial model. ¦ Formula-free pseudo-components are balanced on mass, COD, C, N, P, and S; full H/O stoichiometry is not claimed. ¦ VFA and population dynamics are reported as stage ledgers rather than explicit transient intermediates. ¦ HRT, COD-OLR, and VS-OLR sizing bases differ by more than 25%; the selected sizing rule is visible and requires project reconciliation. | LIM-P5-002; LIM-P5-003; LIM-P5-004; LIM-P5-005; LIM-P5-006 | Hydrogen sulfide generated | 0.0041694 | kg/hr
R501 | Anaerobic digester | temperature_conditioned_digester_feed | digester_broth | 0.61276 | 1.5625 |  | R501 is a steady-state staged empirical model, not ADM1 or a dynamic microbial model. ¦ Formula-free pseudo-components are balanced on mass, COD, C, N, P, and S; full H/O stoichiometry is not claimed. ¦ VFA and population dynamics are reported as stage ledgers rather than explicit transient intermediates. ¦ HRT, COD-OLR, and VS-OLR sizing bases differ by more than 25%; the selected sizing rule is visible and requires project reconciliation. | LIM-P5-002; LIM-P5-003; LIM-P5-004; LIM-P5-005; LIM-P5-006 | Working volume | 147.0631 | m3
R501 | Anaerobic digester | temperature_conditioned_digester_feed | digester_broth | 0.61276 | 1.5625 |  | R501 is a steady-state staged empirical model, not ADM1 or a dynamic microbial model. ¦ Formula-free pseudo-components are balanced on mass, COD, C, N, P, and S; full H/O stoichiometry is not claimed. ¦ VFA and population dynamics are reported as stage ledgers rather than explicit transient intermediates. ¦ HRT, COD-OLR, and VS-OLR sizing bases differ by more than 25%; the selected sizing rule is visible and requires project reconciliation. | LIM-P5-002; LIM-P5-003; LIM-P5-004; LIM-P5-005; LIM-P5-006 | Total volume | 203.5475 | m3
R501 | Anaerobic digester | temperature_conditioned_digester_feed | digester_broth | 0.61276 | 1.5625 |  | R501 is a steady-state staged empirical model, not ADM1 or a dynamic microbial model. ¦ Formula-free pseudo-components are balanced on mass, COD, C, N, P, and S; full H/O stoichiometry is not claimed. ¦ VFA and population dynamics are reported as stage ledgers rather than explicit transient intermediates. ¦ HRT, COD-OLR, and VS-OLR sizing bases differ by more than 25%; the selected sizing rule is visible and requires project reconciliation. | LIM-P5-002; LIM-P5-003; LIM-P5-004; LIM-P5-005; LIM-P5-006 | Headspace volume | 30.5321 | m3
R501 | Anaerobic digester | temperature_conditioned_digester_feed | digester_broth | 0.61276 | 1.5625 |  | R501 is a steady-state staged empirical model, not ADM1 or a dynamic microbial model. ¦ Formula-free pseudo-components are balanced on mass, COD, C, N, P, and S; full H/O stoichiometry is not claimed. ¦ VFA and population dynamics are reported as stage ledgers rather than explicit transient intermediates. ¦ HRT, COD-OLR, and VS-OLR sizing bases differ by more than 25%; the selected sizing rule is visible and requires project reconciliation. | LIM-P5-002; LIM-P5-003; LIM-P5-004; LIM-P5-005; LIM-P5-006 | Number of digesters | 1 | -
R501 | Anaerobic digester | temperature_conditioned_digester_feed | digester_broth | 0.61276 | 1.5625 |  | R501 is a steady-state staged empirical model, not ADM1 or a dynamic microbial model. ¦ Formula-free pseudo-components are balanced on mass, COD, C, N, P, and S; full H/O stoichiometry is not claimed. ¦ VFA and population dynamics are reported as stage ledgers rather than explicit transient intermediates. ¦ HRT, COD-OLR, and VS-OLR sizing bases differ by more than 25%; the selected sizing rule is visible and requires project reconciliation. | LIM-P5-002; LIM-P5-003; LIM-P5-004; LIM-P5-005; LIM-P5-006 | Actual HRT | 25 | d
R501 | Anaerobic digester | temperature_conditioned_digester_feed | digester_broth | 0.61276 | 1.5625 |  | R501 is a steady-state staged empirical model, not ADM1 or a dynamic microbial model. ¦ Formula-free pseudo-components are balanced on mass, COD, C, N, P, and S; full H/O stoichiometry is not claimed. ¦ VFA and population dynamics are reported as stage ledgers rather than explicit transient intermediates. ¦ HRT, COD-OLR, and VS-OLR sizing bases differ by more than 25%; the selected sizing rule is visible and requires project reconciliation. | LIM-P5-002; LIM-P5-003; LIM-P5-004; LIM-P5-005; LIM-P5-006 | Actual SRT | 25 | d
R501 | Anaerobic digester | temperature_conditioned_digester_feed | digester_broth | 0.61276 | 1.5625 |  | R501 is a steady-state staged empirical model, not ADM1 or a dynamic microbial model. ¦ Formula-free pseudo-components are balanced on mass, COD, C, N, P, and S; full H/O stoichiometry is not claimed. ¦ VFA and population dynamics are reported as stage ledgers rather than explicit transient intermediates. ¦ HRT, COD-OLR, and VS-OLR sizing bases differ by more than 25%; the selected sizing rule is visible and requires project reconciliation. | LIM-P5-002; LIM-P5-003; LIM-P5-004; LIM-P5-005; LIM-P5-006 | COD loading | 0.97196 | kg COD/m3/d
R501 | Anaerobic digester | temperature_conditioned_digester_feed | digester_broth | 0.61276 | 1.5625 |  | R501 is a steady-state staged empirical model, not ADM1 or a dynamic microbial model. ¦ Formula-free pseudo-components are balanced on mass, COD, C, N, P, and S; full H/O stoichiometry is not claimed. ¦ VFA and population dynamics are reported as stage ledgers rather than explicit transient intermediates. ¦ HRT, COD-OLR, and VS-OLR sizing bases differ by more than 25%; the selected sizing rule is visible and requires project reconciliation. | LIM-P5-002; LIM-P5-003; LIM-P5-004; LIM-P5-005; LIM-P5-006 | VS loading | 0.64035 | kg VS/m3/d
R501 | Anaerobic digester | temperature_conditioned_digester_feed | digester_broth | 0.61276 | 1.5625 |  | R501 is a steady-state staged empirical model, not ADM1 or a dynamic microbial model. ¦ Formula-free pseudo-components are balanced on mass, COD, C, N, P, and S; full H/O stoichiometry is not claimed. ¦ VFA and population dynamics are reported as stage ledgers rather than explicit transient intermediates. ¦ HRT, COD-OLR, and VS-OLR sizing bases differ by more than 25%; the selected sizing rule is visible and requires project reconciliation. | LIM-P5-002; LIM-P5-003; LIM-P5-004; LIM-P5-005; LIM-P5-006 | Gas production | 1.3465 | Nm3/hr
R501 | Anaerobic digester | temperature_conditioned_digester_feed | digester_broth | 0.61276 | 1.5625 |  | R501 is a steady-state staged empirical model, not ADM1 or a dynamic microbial model. ¦ Formula-free pseudo-components are balanced on mass, COD, C, N, P, and S; full H/O stoichiometry is not claimed. ¦ VFA and population dynamics are reported as stage ledgers rather than explicit transient intermediates. ¦ HRT, COD-OLR, and VS-OLR sizing bases differ by more than 25%; the selected sizing rule is visible and requires project reconciliation. | LIM-P5-002; LIM-P5-003; LIM-P5-004; LIM-P5-005; LIM-P5-006 | Heat loss | 1.4844 | kW
R501 | Anaerobic digester | temperature_conditioned_digester_feed | digester_broth | 0.61276 | 1.5625 |  | R501 is a steady-state staged empirical model, not ADM1 or a dynamic microbial model. ¦ Formula-free pseudo-components are balanced on mass, COD, C, N, P, and S; full H/O stoichiometry is not claimed. ¦ VFA and population dynamics are reported as stage ledgers rather than explicit transient intermediates. ¦ HRT, COD-OLR, and VS-OLR sizing bases differ by more than 25%; the selected sizing rule is visible and requires project reconciliation. | LIM-P5-002; LIM-P5-003; LIM-P5-004; LIM-P5-005; LIM-P5-006 | Mixing shaft power | 0.73532 | kW
R501 | Anaerobic digester | temperature_conditioned_digester_feed | digester_broth | 0.61276 | 1.5625 |  | R501 is a steady-state staged empirical model, not ADM1 or a dynamic microbial model. ¦ Formula-free pseudo-components are balanced on mass, COD, C, N, P, and S; full H/O stoichiometry is not claimed. ¦ VFA and population dynamics are reported as stage ledgers rather than explicit transient intermediates. ¦ HRT, COD-OLR, and VS-OLR sizing bases differ by more than 25%; the selected sizing rule is visible and requires project reconciliation. | LIM-P5-002; LIM-P5-003; LIM-P5-004; LIM-P5-005; LIM-P5-006 | Mixing electrical power | 0.61276 | kW
R501 | Anaerobic digester | temperature_conditioned_digester_feed | digester_broth | 0.61276 | 1.5625 |  | R501 is a steady-state staged empirical model, not ADM1 or a dynamic microbial model. ¦ Formula-free pseudo-components are balanced on mass, COD, C, N, P, and S; full H/O stoichiometry is not claimed. ¦ VFA and population dynamics are reported as stage ledgers rather than explicit transient intermediates. ¦ HRT, COD-OLR, and VS-OLR sizing bases differ by more than 25%; the selected sizing rule is visible and requires project reconciliation. | LIM-P5-002; LIM-P5-003; LIM-P5-004; LIM-P5-005; LIM-P5-006 | Surface area | 201.5691 | m2
R501 | Anaerobic digester | temperature_conditioned_digester_feed | digester_broth | 0.61276 | 1.5625 |  | R501 is a steady-state staged empirical model, not ADM1 or a dynamic microbial model. ¦ Formula-free pseudo-components are balanced on mass, COD, C, N, P, and S; full H/O stoichiometry is not claimed. ¦ VFA and population dynamics are reported as stage ledgers rather than explicit transient intermediates. ¦ HRT, COD-OLR, and VS-OLR sizing bases differ by more than 25%; the selected sizing rule is visible and requires project reconciliation. | LIM-P5-002; LIM-P5-003; LIM-P5-004; LIM-P5-005; LIM-P5-006 | Diameter | 6.3757 | m
R501 | Anaerobic digester | temperature_conditioned_digester_feed | digester_broth | 0.61276 | 1.5625 |  | R501 is a steady-state staged empirical model, not ADM1 or a dynamic microbial model. ¦ Formula-free pseudo-components are balanced on mass, COD, C, N, P, and S; full H/O stoichiometry is not claimed. ¦ VFA and population dynamics are reported as stage ledgers rather than explicit transient intermediates. ¦ HRT, COD-OLR, and VS-OLR sizing bases differ by more than 25%; the selected sizing rule is visible and requires project reconciliation. | LIM-P5-002; LIM-P5-003; LIM-P5-004; LIM-P5-005; LIM-P5-006 | Liquid height | 6.3757 | m
V501 | Raw-biogas disengagement | digester_broth | raw_biogas, digestate, uncaptured_biogas | 0 | 0 |  | V501 uses empirical Level-1 gas partitioning; Henry-law and kLa calculations are not active. ¦ Dissolved H2S/HS-/S-2 are carried by one HydrogenSulfide component; speciation is reporting metadata. ¦ Raw-biogas moisture is a specified wet-mole fraction, not a saturation calculation. | LIM-P5-007; LIM-P5-008; LIM-P5-009 | Wet raw biogas | 1.2188 | Nm3/hr
V501 | Raw-biogas disengagement | digester_broth | raw_biogas, digestate, uncaptured_biogas | 0 | 0 |  | V501 uses empirical Level-1 gas partitioning; Henry-law and kLa calculations are not active. ¦ Dissolved H2S/HS-/S-2 are carried by one HydrogenSulfide component; speciation is reporting metadata. ¦ Raw-biogas moisture is a specified wet-mole fraction, not a saturation calculation. | LIM-P5-007; LIM-P5-008; LIM-P5-009 | Dry raw biogas | 1.17 | Nm3/hr
V501 | Raw-biogas disengagement | digester_broth | raw_biogas, digestate, uncaptured_biogas | 0 | 0 |  | V501 uses empirical Level-1 gas partitioning; Henry-law and kLa calculations are not active. ¦ Dissolved H2S/HS-/S-2 are carried by one HydrogenSulfide component; speciation is reporting metadata. ¦ Raw-biogas moisture is a specified wet-mole fraction, not a saturation calculation. | LIM-P5-007; LIM-P5-008; LIM-P5-009 | Methane in raw biogas | 0.70472 | Nm3/hr
V501 | Raw-biogas disengagement | digester_broth | raw_biogas, digestate, uncaptured_biogas | 0 | 0 |  | V501 uses empirical Level-1 gas partitioning; Henry-law and kLa calculations are not active. ¦ Dissolved H2S/HS-/S-2 are carried by one HydrogenSulfide component; speciation is reporting metadata. ¦ Raw-biogas moisture is a specified wet-mole fraction, not a saturation calculation. | LIM-P5-007; LIM-P5-008; LIM-P5-009 | Methane in digestate | 0.015918 | kg/hr
V501 | Raw-biogas disengagement | digester_broth | raw_biogas, digestate, uncaptured_biogas | 0 | 0 |  | V501 uses empirical Level-1 gas partitioning; Henry-law and kLa calculations are not active. ¦ Dissolved H2S/HS-/S-2 are carried by one HydrogenSulfide component; speciation is reporting metadata. ¦ Raw-biogas moisture is a specified wet-mole fraction, not a saturation calculation. | LIM-P5-007; LIM-P5-008; LIM-P5-009 | Uncaptured methane | 0.010294 | kg/hr
V501 | Raw-biogas disengagement | digester_broth | raw_biogas, digestate, uncaptured_biogas | 0 | 0 |  | V501 uses empirical Level-1 gas partitioning; Henry-law and kLa calculations are not active. ¦ Dissolved H2S/HS-/S-2 are carried by one HydrogenSulfide component; speciation is reporting metadata. ¦ Raw-biogas moisture is a specified wet-mole fraction, not a saturation calculation. | LIM-P5-007; LIM-P5-008; LIM-P5-009 | Methane dry fraction | 0.60231 | mol fraction
V501 | Raw-biogas disengagement | digester_broth | raw_biogas, digestate, uncaptured_biogas | 0 | 0 |  | V501 uses empirical Level-1 gas partitioning; Henry-law and kLa calculations are not active. ¦ Dissolved H2S/HS-/S-2 are carried by one HydrogenSulfide component; speciation is reporting metadata. ¦ Raw-biogas moisture is a specified wet-mole fraction, not a saturation calculation. | LIM-P5-007; LIM-P5-008; LIM-P5-009 | Carbon dioxide dry fraction | 0.39709 | mol fraction
V501 | Raw-biogas disengagement | digester_broth | raw_biogas, digestate, uncaptured_biogas | 0 | 0 |  | V501 uses empirical Level-1 gas partitioning; Henry-law and kLa calculations are not active. ¦ Dissolved H2S/HS-/S-2 are carried by one HydrogenSulfide component; speciation is reporting metadata. ¦ Raw-biogas moisture is a specified wet-mole fraction, not a saturation calculation. | LIM-P5-007; LIM-P5-008; LIM-P5-009 | Hydrogen sulfide | 444.2531 | ppmv dry
V501 | Raw-biogas disengagement | digester_broth | raw_biogas, digestate, uncaptured_biogas | 0 | 0 |  | V501 uses empirical Level-1 gas partitioning; Henry-law and kLa calculations are not active. ¦ Dissolved H2S/HS-/S-2 are carried by one HydrogenSulfide component; speciation is reporting metadata. ¦ Raw-biogas moisture is a specified wet-mole fraction, not a saturation calculation. | LIM-P5-007; LIM-P5-008; LIM-P5-009 | Ammonia | 163.5567 | ppmv dry
V501 | Raw-biogas disengagement | digester_broth | raw_biogas, digestate, uncaptured_biogas | 0 | 0 |  | V501 uses empirical Level-1 gas partitioning; Henry-law and kLa calculations are not active. ¦ Dissolved H2S/HS-/S-2 are carried by one HydrogenSulfide component; speciation is reporting metadata. ¦ Raw-biogas moisture is a specified wet-mole fraction, not a saturation calculation. | LIM-P5-007; LIM-P5-008; LIM-P5-009 | Water vapor | 0.04 | mol fraction wet
V501 | Raw-biogas disengagement | digester_broth | raw_biogas, digestate, uncaptured_biogas | 0 | 0 |  | V501 uses empirical Level-1 gas partitioning; Henry-law and kLa calculations are not active. ¦ Dissolved H2S/HS-/S-2 are carried by one HydrogenSulfide component; speciation is reporting metadata. ¦ Raw-biogas moisture is a specified wet-mole fraction, not a saturation calculation. | LIM-P5-007; LIM-P5-008; LIM-P5-009 | Gas capture efficiency | 0.98 | fraction

## Feed characterization
record_type | name | value | unit | concentration_g_L | status
component | Water | 239.6718 | kg/hr | 977.9303 | calculated from upstream stream
component | Glucose | 1.1575 | kg/hr | 4.723 | calculated from upstream stream
component | Fructose | 0 | kg/hr | 0 | calculated from upstream stream
component | Sucrose | 0 | kg/hr | 0 | calculated from upstream stream
component | Xylose | 0 | kg/hr | 0 | calculated from upstream stream
component | Arabinose | 0 | kg/hr | 0 | calculated from upstream stream
component | Galactose | 0 | kg/hr | 0 | calculated from upstream stream
component | Mannose | 0 | kg/hr | 0 | calculated from upstream stream
component | Maltose | 0 | kg/hr | 0 | calculated from upstream stream
component | AceticAcid | 0 | kg/hr | 0 | calculated from upstream stream
component | LacticAcid | 0 | kg/hr | 0 | calculated from upstream stream
component | PropionicAcid | 0 | kg/hr | 0 | calculated from upstream stream
component | ButyricAcid | 0 | kg/hr | 0 | calculated from upstream stream
component | FormicAcid | 0 | kg/hr | 0 | calculated from upstream stream
component | SuccinicAcid | 0 | kg/hr | 0 | calculated from upstream stream
component | CitricAcid | 0 | kg/hr | 0 | calculated from upstream stream
component | MalicAcid | 0 | kg/hr | 0 | calculated from upstream stream
component | OxalicAcid | 0 | kg/hr | 0 | calculated from upstream stream
component | Ammonia | 0 | kg/hr | 0 | calculated from upstream stream
component | Methane | 0 | kg/hr | 0 | calculated from upstream stream
component | CarbonDioxide | 0 | kg/hr | 0 | calculated from upstream stream
component | Hydrogen | 0 | kg/hr | 0 | calculated from upstream stream
component | HydrogenSulfide | 0 | kg/hr | 0 | calculated from upstream stream
component | Oxygen | 0 | kg/hr | 0 | calculated from upstream stream
component | Nitrogen | 0 | kg/hr | 0 | calculated from upstream stream
component | HydrochloricAcid | 0 | kg/hr | 0 | calculated from upstream stream
component | SulfuricAcid | 0 | kg/hr | 0 | calculated from upstream stream
component | SodiumHydroxide | 0 | kg/hr | 0 | calculated from upstream stream
component | CalciumHydroxide | 0 | kg/hr | 0 | calculated from upstream stream
component | MagnesiumChloride | 0 | kg/hr | 0 | calculated from upstream stream
component | SodiumChloride | 0.58777 | kg/hr | 2.3983 | calculated from upstream stream
component | CalciumCarbonate | 0 | kg/hr | 0 | calculated from upstream stream
component | Monoethanolamine | 0 | kg/hr | 0 | calculated from upstream stream
component | FerricOxide | 0 | kg/hr | 0 | calculated from upstream stream
component | PotassiumHydroxide | 0 | kg/hr | 0 | calculated from upstream stream
component | MagnesiumOxide | 0 | kg/hr | 0 | calculated from upstream stream
component | MagnesiumHydroxide | 0 | kg/hr | 0 | calculated from upstream stream
component | MagnesiumSulfate | 0 | kg/hr | 0 | calculated from upstream stream
component | CalciumOxide | 0 | kg/hr | 0 | calculated from upstream stream
component | HydrogenIon | 0 | kg/hr | 0 | calculated from upstream stream
component | HydroxideIon | 0 | kg/hr | 0 | calculated from upstream stream
component | Ammonium | 0.097141 | kg/hr | 0.39636 | calculated from upstream stream
component | NitrateIon | 0 | kg/hr | 0 | calculated from upstream stream
component | NitriteIon | 0 | kg/hr | 0 | calculated from upstream stream
component | Orthophosphate | 0 | kg/hr | 0 | calculated from upstream stream
component | PotassiumIon | 0.35467 | kg/hr | 1.4471 | calculated from upstream stream
component | SodiumIon | 0 | kg/hr | 0 | calculated from upstream stream
component | MagnesiumIon | 0 | kg/hr | 0 | calculated from upstream stream
component | CalciumIon | 0 | kg/hr | 0 | calculated from upstream stream
component | ChlorideIon | 0 | kg/hr | 0 | calculated from upstream stream
component | SulfateIon | 0 | kg/hr | 0 | calculated from upstream stream
component | BicarbonateIon | 0 | kg/hr | 0 | calculated from upstream stream
component | CarbonateIon | 0 | kg/hr | 0 | calculated from upstream stream
component | SolubleProtein | 0.58427 | kg/hr | 2.384 | calculated from upstream stream
component | SuspendedProtein | 0.055867 | kg/hr | 0.22795 | calculated from upstream stream
component | PrecipitatedProtein | 0.23226 | kg/hr | 0.9477 | calculated from upstream stream
component | HeatCoagulatedProtein | 0.030968 | kg/hr | 0.12636 | calculated from upstream stream
component | DegradedProtein | 0 | kg/hr | 0 | calculated from upstream stream
component | Peptides | 0.13167 | kg/hr | 0.53727 | calculated from upstream stream
component | AminoAcids | 0.13167 | kg/hr | 0.53727 | calculated from upstream stream
component | Cellulose | 0.15242 | kg/hr | 0.62192 | calculated from upstream stream
component | Hemicellulose | 0.14819 | kg/hr | 0.60464 | calculated from upstream stream
component | Lignin | 0.033871 | kg/hr | 0.1382 | calculated from upstream stream
component | Pectin | 0.063508 | kg/hr | 0.25913 | calculated from upstream stream
component | Starch | 0.021169 | kg/hr | 0.086377 | calculated from upstream stream
component | Lipids | 0.58167 | kg/hr | 2.3734 | calculated from upstream stream
component | OtherBiodegradableOrganics | 0.16853 | kg/hr | 0.68764 | calculated from upstream stream
component | NonBiodegradableOrganics | 0.3745 | kg/hr | 1.5281 | calculated from upstream stream
component | MicrobialBiomass | 0 | kg/hr | 0 | calculated from upstream stream
component | SolubleInertSolids | 0 | kg/hr | 0 | calculated from upstream stream
component | SuspendedSolids | 0.033871 | kg/hr | 0.1382 | calculated from upstream stream
component | SuspendedInertSolids | 0 | kg/hr | 0 | calculated from upstream stream
component | InertSolids | 0.0015242 | kg/hr | 0.0062192 | calculated from upstream stream
component | Ash | 0.0084677 | kg/hr | 0.034551 | calculated from upstream stream
component | OrganicNitrogen | 0.29142 | kg/hr | 1.1891 | calculated from upstream stream
component | OrganicPhosphorus | 0 | kg/hr | 0 | calculated from upstream stream
component | ParticulatePhosphorus | 0.00090323 | kg/hr | 0.0036854 | calculated from upstream stream
component | HeavyMetals | 5.6452e-05 | kg/hr | 0.00023034 | calculated from upstream stream
component | PersistentOrganics | 0.00026984 | kg/hr | 0.001101 | calculated from upstream stream
component | Pesticides | 0.00026984 | kg/hr | 0.001101 | calculated from upstream stream
component | Microplastics | 0.0001129 | kg/hr | 0.00046068 | calculated from upstream stream
component | PathogenIndicators | 0.00014113 | kg/hr | 0.00057585 | calculated from upstream stream
component | EntrappedSugars | 0.029637 | kg/hr | 0.12093 | calculated from upstream stream
component | ParticulateBiodegradableOrganics | 0.053982 | kg/hr | 0.22026 | calculated from upstream stream
component | ParticulateNitrogen | 0.001129 | kg/hr | 0.0046068 | calculated from upstream stream
component | DissolvedPhosphorus | 0.076928 | kg/hr | 0.31389 | calculated from upstream stream
component | ParticulatePotassium | 0.0013831 | kg/hr | 0.0056433 | calculated from upstream stream
component | Sand | 0.00027097 | kg/hr | 0.0011056 | calculated from upstream stream
component | Litter | 0.00084677 | kg/hr | 0.0034551 | calculated from upstream stream
component | Flocculant | 0 | kg/hr | 0 | calculated from upstream stream
component | Antifoam | 0 | kg/hr | 0 | calculated from upstream stream
component | Struvite | 0 | kg/hr | 0 | calculated from upstream stream
component | AmmoniumSulfate | 0 | kg/hr | 0 | calculated from upstream stream
component | AmmoniumNitrate | 0 | kg/hr | 0 | calculated from upstream stream
component | CalciumPhosphate | 0 | kg/hr | 0 | calculated from upstream stream
component | CalciumChloride | 0 | kg/hr | 0 | calculated from upstream stream
component | SodiumSulfate | 0 | kg/hr | 0 | calculated from upstream stream
component | CalciumSulfate | 0 | kg/hr | 0 | calculated from upstream stream
component | ElementalSulfur | 0 | kg/hr | 0 | calculated from upstream stream
component | Siloxanes | 0 | kg/hr | 0 | calculated from upstream stream
component | ActivatedCarbon | 0 | kg/hr | 0 | calculated from upstream stream
component | PSAAdsorbent | 0 | kg/hr | 0 | calculated from upstream stream
component | CapturedHydrogenSulfide | 0 | kg/hr | 0 | calculated from upstream stream
component | FerricSulfide | 0 | kg/hr | 0 | calculated from upstream stream
component | AmmoniumChloride | 0 | kg/hr | 0 | calculated from upstream stream
component | MEADegradationProducts | 0 | kg/hr | 0 | calculated from upstream stream
component | DicalciumPhosphate | 0 | kg/hr | 0 | calculated from upstream stream
component | Hydroxyapatite | 0 | kg/hr | 0 | calculated from upstream stream
component | SodiumZeolite | 0 | kg/hr | 0 | calculated from upstream stream
component | AmmoniumZeolite | 0 | kg/hr | 0 | calculated from upstream stream
analytical_indicator | total_wet_mass_kg_hr | 245.0806 | see indicator name |  | derived from component metadata
analytical_indicator | water_mass_kg_hr | 239.6718 | see indicator name |  | derived from component metadata
analytical_indicator | dry_solids_kg_hr | 5.4089 | see indicator name |  | derived from component metadata
analytical_indicator | tss_kg_hr | 0.87058 | see indicator name |  | derived from component metadata
analytical_indicator | tds_kg_hr | 4.5383 | see indicator name |  | derived from component metadata
analytical_indicator | volatile_solids_kg_hr | 3.9238 | see indicator name |  | derived from component metadata
analytical_indicator | fixed_solids_kg_hr | 1.485 | see indicator name |  | derived from component metadata
analytical_indicator | cod_kg_hr | 5.9558 | see indicator name |  | derived from component metadata
analytical_indicator | soluble_cod_kg_hr | 4.8208 | see indicator name |  | derived from component metadata
analytical_indicator | particulate_cod_kg_hr | 1.135 | see indicator name |  | derived from component metadata
analytical_indicator | toc_kg_hr | 2.0258 | see indicator name |  | derived from component metadata
analytical_indicator | total_nitrogen_kg_hr | 0.55436 | see indicator name |  | derived from component metadata
analytical_indicator | organic_nitrogen_kg_hr | 0.47791 | see indicator name |  | derived from component metadata
analytical_indicator | inorganic_nitrogen_kg_hr | 0.075429 | see indicator name |  | derived from component metadata
analytical_indicator | tkn_kg_hr | 0.55334 | see indicator name |  | derived from component metadata
analytical_indicator | total_phosphorus_kg_hr | 0.077831 | see indicator name |  | derived from component metadata
analytical_indicator | dissolved_phosphorus_kg_hr | 0.076928 | see indicator name |  | derived from component metadata
analytical_indicator | particulate_phosphorus_kg_hr | 0.00090323 | see indicator name |  | derived from component metadata
analytical_indicator | potassium_kg_hr | 0.35605 | see indicator name |  | derived from component metadata
analytical_indicator | soluble_sugars_kg_hr | 1.1575 | see indicator name |  | derived from component metadata
analytical_indicator | total_protein_kg_hr | 1.1667 | see indicator name |  | derived from component metadata
analytical_indicator | vfa_kg_hr | 0 | see indicator name |  | derived from component metadata
analytical_indicator | c_to_n_ratio | 3.6543 | see indicator name |  | derived from component metadata
analytical_indicator | cod_to_n_ratio | 10.7436 | see indicator name |  | derived from component metadata
analytical_indicator | cod_to_p_ratio | 76.522 | see indicator name |  | derived from component metadata
analytical_indicator | alkalinity_mg_caco3_L |  | see indicator name |  | derived from component metadata
analytical_indicator | carbon_kg_hr | 2.0258 | see indicator name |  | derived from component metadata
analytical_indicator | hydrogen_kg_hr | 27.1372 | see indicator name |  | derived from component metadata
analytical_indicator | oxygen_kg_hr | 214.3181 | see indicator name |  | derived from component metadata
analytical_indicator | nitrogen_kg_hr | 0.55436 | see indicator name |  | derived from component metadata
analytical_indicator | phosphorus_kg_hr | 0.077831 | see indicator name |  | derived from component metadata
analytical_indicator | sulfur_kg_hr | 0.011667 | see indicator name |  | derived from component metadata
analytical_indicator | sodium_kg_hr | 0.23121 | see indicator name |  | derived from component metadata
analytical_indicator | magnesium_kg_hr | 0 | see indicator name |  | derived from component metadata
analytical_indicator | calcium_kg_hr | 0 | see indicator name |  | derived from component metadata
analytical_indicator | chloride_kg_hr | 0.35656 | see indicator name |  | derived from component metadata
analytical_indicator | ts_g_L | 22.0697 | see indicator name |  | derived from component metadata
analytical_indicator | tss_mg_L | 3552.2044 | see indicator name |  | derived from component metadata
analytical_indicator | tds_mg_L | 18517.5408 | see indicator name |  | derived from component metadata
analytical_indicator | vs_g_L | 16.0104 | see indicator name |  | derived from component metadata
analytical_indicator | fixed_solids_g_L | 6.0593 | see indicator name |  | derived from component metadata
analytical_indicator | cod_mg_L | 24301.4189 | see indicator name |  | derived from component metadata
analytical_indicator | soluble_cod_mg_L | 19670.3668 | see indicator name |  | derived from component metadata
analytical_indicator | particulate_cod_mg_L | 4631.0521 | see indicator name |  | derived from component metadata
analytical_indicator | toc_mg_L | 8265.6799 | see indicator name |  | derived from component metadata
analytical_indicator | total_nitrogen_mg_L | 2261.934 | see indicator name |  | derived from component metadata
analytical_indicator | tkn_mg_L | 2257.7879 | see indicator name |  | derived from component metadata
analytical_indicator | total_phosphorus_mg_L | 317.5744 | see indicator name |  | derived from component metadata
analytical_indicator | soluble_sugars_g_L | 4.723 | see indicator name |  | derived from component metadata
analytical_indicator | total_protein_g_L | 4.7605 | see indicator name |  | derived from component metadata
analytical_indicator | vfa_g_L | 0 | see indicator name |  | derived from component metadata
analytical_indicator | vfa_to_alkalinity_ratio |  | see indicator name |  | derived from component metadata

## Conditioning
scenario | enabled | method | inlet_pH_metadata | target_pH_metadata | base_type | base_solution_mass_fraction | base_purity | pure_base_kg_hr | base_solution_kg_hr | reagent_water_kg_hr | dilution_water_kg_hr | trace_nutrients_kg_hr | electricity_kw | limitation
AD1 | TRUE | empirical_dose | 7 | 7.2 | SodiumHydroxide | 0.5 | 1 | 0.012254 | 0.024508 | 0.012254 | 0 | 0 | 0.0010212 | pH is metadata; no buffering or electrolyte calculation

## Digester design
scenario | digester_type | temperature_mode | calculation_mode | enabled | capex_available | design_status | sizing_sizing_mode | sizing_liquid_flow_m3_hr | sizing_cod_load_kg_day | sizing_vs_load_kg_day | sizing_volume_by_hrt_m3 | sizing_volume_by_cod_olr_m3 | sizing_volume_by_vs_olr_m3 | sizing_selected_working_volume_m3 | sizing_total_volume_m3 | sizing_headspace_volume_m3 | sizing_number_of_digesters | sizing_volume_per_digester_m3 | sizing_actual_hrt_days | sizing_actual_cod_olr_kg_m3_day | sizing_actual_vs_olr_kg_m3_day | sizing_maximum_sizing_disagreement_fraction | geometry_diameter_m | geometry_liquid_height_m | geometry_total_height_m | geometry_surface_area_m2 | geometry_insulation_area_m2 | heat_feed_sensible_heat_kw | heat_vessel_heat_loss_kw | heat_total_external_heat_kw | design_Liquid throughput | design_Feed COD | design_Feed VS | design_Converted substrate COD | design_Methane production | design_Carbon dioxide production | design_Biomass production | design_Ammonium-N generated | design_Orthophosphate-P generated | design_Hydrogen sulfide generated | design_Working volume | design_Total volume | design_Headspace volume | design_Number of digesters | design_Actual HRT | design_Actual SRT | design_COD loading | design_VS loading | design_Gas production | design_Heat loss | design_Mixing shaft power | design_Mixing electrical power | design_Surface area | design_Diameter | design_Liquid height
AD1 | cstr | mesophilic | hybrid | TRUE | FALSE | structural screening only | maximum_required_volume | 0.24511 | 142.9394 | 94.1723 | 147.0631 | 57.1757 | 62.7815 | 147.0631 | 203.5475 | 30.5321 | 1 | 203.5475 | 25 | 0.97196 | 0.64035 | 0.61122 | 6.3757 | 6.3757 | 6.8757 | 201.5691 | 169.6434 | 0 | 1.4844 | 1.4844 | 0.24511 | 5.9558 | 3.9238 | 2.7068 | 0.53061 | 1.1636 | 0.1525 | 0.27318 | 0 | 0.0041694 | 147.0631 | 203.5475 | 30.5321 | 1 | 25 | 25 | 0.97196 | 0.64035 | 1.3465 | 1.4844 | 0.73532 | 0.61276 | 201.5691 | 6.3757 | 6.3757

## Hydrolysis
component_id | category | inlet_kg_hr | biodegradable_fraction | hydrolysis_fraction | hydrolyzed_or_accessible_kg_hr | method
Arabinose | carbohydrate | 0 | 0.85 | 1 | 0 | fixed_conversion
AceticAcid | vfa | 0 | 1 | 1 | 0 | fixed_conversion
Glucose | carbohydrate | 1.1575 | 0.85 | 1 | 0.98388 | fixed_conversion
EntrappedSugars | carbohydrate | 0.029637 | 0.85 | 1 | 0.025192 | fixed_conversion
Pectin | carbohydrate | 0.063508 | 0.85 | 0.65 | 0.035088 | fixed_conversion
PrecipitatedProtein | protein | 0.23226 | 0.75 | 0.75 | 0.13065 | fixed_conversion
SuspendedProtein | protein | 0.055867 | 0.75 | 0.75 | 0.031425 | fixed_conversion
Maltose | carbohydrate | 0 | 0.85 | 1 | 0 | fixed_conversion
Mannose | carbohydrate | 0 | 0.85 | 1 | 0 | fixed_conversion
Cellulose | carbohydrate | 0.15242 | 0.85 | 0.35 | 0.045345 | fixed_conversion
Galactose | carbohydrate | 0 | 0.85 | 1 | 0 | fixed_conversion
ParticulateBiodegradableOrganics | carbohydrate | 0.053982 | 0.85 | 0.4 | 0.018354 | fixed_conversion
FormicAcid | vfa | 0 | 1 | 1 | 0 | fixed_conversion
Lipids | lipid | 0.58167 | 0.8 | 0.65 | 0.30247 | fixed_conversion
Hemicellulose | carbohydrate | 0.14819 | 0.85 | 0.45 | 0.056681 | fixed_conversion
SolubleProtein | protein | 0.58427 | 0.75 | 0.75 | 0.32865 | fixed_conversion
DegradedProtein | protein | 0 | 0.75 | 0.75 | 0 | fixed_conversion
HeatCoagulatedProtein | protein | 0.030968 | 0.75 | 0.75 | 0.01742 | fixed_conversion
Fructose | carbohydrate | 0 | 0.85 | 1 | 0 | fixed_conversion
SuspendedSolids | carbohydrate | 0.033871 | 0.85 | 0.4 | 0.011516 | fixed_conversion
ButyricAcid | vfa | 0 | 1 | 1 | 0 | fixed_conversion
Starch | carbohydrate | 0.021169 | 0.85 | 0.8 | 0.014395 | fixed_conversion
PropionicAcid | vfa | 0 | 1 | 1 | 0 | fixed_conversion
Xylose | carbohydrate | 0 | 0.85 | 1 | 0 | fixed_conversion
OtherBiodegradableOrganics | other_cod | 0.16853 | 0.65 | 1 | 0.10954 | fixed_conversion
Sucrose | carbohydrate | 0 | 0.85 | 1 | 0 | fixed_conversion
Peptides | protein | 0.13167 | 0.75 | 0.85 | 0.083942 | fixed_conversion
AminoAcids | protein | 0.13167 | 0.75 | 0.9 | 0.08888 | fixed_conversion
LacticAcid | vfa | 0 | 1 | 1 | 0 | fixed_conversion

## Acidogenesis
component_id | category | accessible_kg_hr | stage_conversion_fraction | ultimately_converted_kg_hr | converted_cod_kg_hr
Arabinose | carbohydrate | 0 | 0.9 | 0 | 0
Glucose | carbohydrate | 0.98388 | 0.9 | 0.88549 | 0.94367
EntrappedSugars | carbohydrate | 0.025192 | 0.9 | 0.022672 | 0.024162
Pectin | carbohydrate | 0.035088 | 0.9 | 0.031579 | 0.03379
PrecipitatedProtein | protein | 0.13065 | 0.8 | 0.10452 | 0.15678
SuspendedProtein | protein | 0.031425 | 0.8 | 0.02514 | 0.03771
Maltose | carbohydrate | 0 | 0.9 | 0 | 0
Mannose | carbohydrate | 0 | 0.9 | 0 | 0
Cellulose | carbohydrate | 0.045345 | 0.9 | 0.04081 | 0.04836
Galactose | carbohydrate | 0 | 0.9 | 0 | 0
ParticulateBiodegradableOrganics | carbohydrate | 0.018354 | 0.7 | 0.012848 | 0.016702
Lipids | lipid | 0.30247 | 0.75 | 0.22685 | 0.65787
Hemicellulose | carbohydrate | 0.056681 | 0.9 | 0.051013 | 0.061726
SolubleProtein | protein | 0.32865 | 0.8 | 0.26292 | 0.39438
DegradedProtein | protein | 0 | 0.8 | 0 | 0
HeatCoagulatedProtein | protein | 0.01742 | 0.8 | 0.013936 | 0.020904
Fructose | carbohydrate | 0 | 0.9 | 0 | 0
SuspendedSolids | carbohydrate | 0.011516 | 0.7 | 0.0080613 | 0.0096735
Starch | carbohydrate | 0.014395 | 0.9 | 0.012956 | 0.015352
Xylose | carbohydrate | 0 | 0.9 | 0 | 0
OtherBiodegradableOrganics | other_cod | 0.10954 | 0.7 | 0.07668 | 0.099684
Sucrose | carbohydrate | 0 | 0.9 | 0 | 0
Peptides | protein | 0.083942 | 0.8 | 0.067153 | 0.10073
AminoAcids | protein | 0.08888 | 0.8 | 0.071104 | 0.085324

## Acetogenesis
component_id | category | accessible_kg_hr | stage_conversion_fraction | ultimately_converted_kg_hr | converted_cod_kg_hr
AceticAcid | vfa | 0 | 0.9 | 0 | 0
FormicAcid | vfa | 0 | 0.9 | 0 | 0
ButyricAcid | vfa | 0 | 0.85 | 0 | 0
PropionicAcid | vfa | 0 | 0.8 | 0 | 0
LacticAcid | vfa | 0 | 0.85 | 0 | 0

## Methanogenesis
available_methanogenic_cod_kg_hr | methanogenesis_conversion | pH_factor | ammonia_factor | methane_cod_kg_hr | methane_kg_hr | residual_intermediate_cod_kg_hr
2.4903 | 0.85 | 1 | 1 | 2.1167 | 0.53061 | 0.37354

## Stoichiometry
component_id | category | inlet_kg_hr | converted_kg_hr | residual_kg_hr | converted_cod_kg_hr | record_type | generated_kg_hr | net_delta_kg_hr
Arabinose | carbohydrate | 0 | 0 | 0 | 0 | component_fate
AceticAcid | vfa | 0 | 0 | 0 | 0 | component_fate
Glucose | carbohydrate | 1.1575 | 0.88549 | 0.27201 | 0.94367 | component_fate
EntrappedSugars | carbohydrate | 0.029637 | 0.022672 | 0.0069647 | 0.024162 | component_fate
Pectin | carbohydrate | 0.063508 | 0.031579 | 0.031929 | 0.03379 | component_fate
PrecipitatedProtein | protein | 0.23226 | 0.10452 | 0.12774 | 0.15678 | component_fate
SuspendedProtein | protein | 0.055867 | 0.02514 | 0.030727 | 0.03771 | component_fate
Maltose | carbohydrate | 0 | 0 | 0 | 0 | component_fate
Mannose | carbohydrate | 0 | 0 | 0 | 0 | component_fate
Cellulose | carbohydrate | 0.15242 | 0.04081 | 0.11161 | 0.04836 | component_fate
Galactose | carbohydrate | 0 | 0 | 0 | 0 | component_fate
ParticulateBiodegradableOrganics | carbohydrate | 0.053982 | 0.012848 | 0.041134 | 0.016702 | component_fate
FormicAcid | vfa | 0 | 0 | 0 | 0 | component_fate
Lipids | lipid | 0.58167 | 0.22685 | 0.35482 | 0.65787 | component_fate
Hemicellulose | carbohydrate | 0.14819 | 0.051013 | 0.097173 | 0.061726 | component_fate
SolubleProtein | protein | 0.58427 | 0.26292 | 0.32135 | 0.39438 | component_fate
DegradedProtein | protein | 0 | 0 | 0 | 0 | component_fate
HeatCoagulatedProtein | protein | 0.030968 | 0.013936 | 0.017033 | 0.020904 | component_fate
Fructose | carbohydrate | 0 | 0 | 0 | 0 | component_fate
SuspendedSolids | carbohydrate | 0.033871 | 0.0080613 | 0.02581 | 0.0096735 | component_fate
ButyricAcid | vfa | 0 | 0 | 0 | 0 | component_fate
Starch | carbohydrate | 0.021169 | 0.012956 | 0.0082137 | 0.015352 | component_fate
PropionicAcid | vfa | 0 | 0 | 0 | 0 | component_fate
Xylose | carbohydrate | 0 | 0 | 0 | 0 | component_fate
OtherBiodegradableOrganics | other_cod | 0.16853 | 0.07668 | 0.091847 | 0.099684 | component_fate
Sucrose | carbohydrate | 0 | 0 | 0 | 0 | component_fate
Peptides | protein | 0.13167 | 0.067153 | 0.06452 | 0.10073 | component_fate
AminoAcids | protein | 0.13167 | 0.071104 | 0.06057 | 0.085324 | component_fate
LacticAcid | vfa | 0 | 0 | 0 | 0 | component_fate
Water |  | 239.684 | 0.368 |  |  | reaction_delta | 0 | -0.368
Glucose |  | 1.1575 | 0.88549 |  |  | reaction_delta | 0 | -0.88549
Ammonia |  | 0 | 0 |  |  | reaction_delta | 0.0074186 | 0.0074186
Methane |  | 0 | 0 |  |  | reaction_delta | 0.53061 | 0.53061
CarbonDioxide |  | 0 | 0 |  |  | reaction_delta | 1.1636 | 1.1636
HydrogenSulfide |  | 0 | 0 |  |  | reaction_delta | 0.0041694 | 0.0041694
Ammonium |  | 0.097141 | 0 |  |  | reaction_delta | 0.34396 | 0.34396
SolubleProtein |  | 0.58427 | 0.26292 |  |  | reaction_delta | 0 | -0.26292
SuspendedProtein |  | 0.055867 | 0.02514 |  |  | reaction_delta | 0 | -0.02514
PrecipitatedProtein |  | 0.23226 | 0.10452 |  |  | reaction_delta | 0 | -0.10452
HeatCoagulatedProtein |  | 0.030968 | 0.013936 |  |  | reaction_delta | 0 | -0.013936
Peptides |  | 0.13167 | 0.067153 |  |  | reaction_delta | 0 | -0.067153
AminoAcids |  | 0.13167 | 0.071104 |  |  | reaction_delta | 0 | -0.071104
Cellulose |  | 0.15242 | 0.04081 |  |  | reaction_delta | 0 | -0.04081
Hemicellulose |  | 0.14819 | 0.051013 |  |  | reaction_delta | 0 | -0.051013
Pectin |  | 0.063508 | 0.031579 |  |  | reaction_delta | 0 | -0.031579
Starch |  | 0.021169 | 0.012956 |  |  | reaction_delta | 0 | -0.012956
Lipids |  | 0.58167 | 0.22685 |  |  | reaction_delta | 0 | -0.22685
OtherBiodegradableOrganics |  | 0.16853 | 0 |  |  | reaction_delta | 0.21066 | 0.21066
MicrobialBiomass |  | 0 | 0 |  |  | reaction_delta | 0.1525 | 0.1525
SuspendedSolids |  | 0.033871 | 0.0080613 |  |  | reaction_delta | 0 | -0.0080613
OrganicNitrogen |  | 0.29142 | 0.204 |  |  | reaction_delta | 0 | -0.204
ParticulatePhosphorus |  | 0.00090323 | 0.00027097 |  |  | reaction_delta | 0 | -0.00027097
EntrappedSugars |  | 0.029637 | 0.022672 |  |  | reaction_delta | 0 | -0.022672
ParticulateBiodegradableOrganics |  | 0.053982 | 0.012848 |  |  | reaction_delta | 0 | -0.012848
ParticulateNitrogen |  | 0.001129 | 0.00079032 |  |  | reaction_delta | 0 | -0.00079032
DissolvedPhosphorus |  | 0.076928 | 0.002779 |  |  | reaction_delta | 0 | -0.002779

## Raw biogas
component_id | flow_kg_hr | flow_kmol_hr | normal_volume_nm3_hr | wet_mol_fraction | dry_mol_fraction | ppmv_dry | gas_basis
Water | 0.039184 | 0.0021751 | 0.048752 | 0.04 | 0 | 0 | 0 degC and 101325 Pa normal conditions
Nitrogen | 0 | 0 | 0 | 0 | 0 | 0 | 0 degC and 101325 Pa normal conditions
Ammonia | 0.0001454 | 8.5379e-06 | 0.00019137 | 0.00015701 | 0.00016356 | 163.5567 | 0 degC and 101325 Pa normal conditions
Oxygen | 0 | 0 | 0 | 0 | 0 | 0 | 0 degC and 101325 Pa normal conditions
CarbonDioxide | 0.91225 | 0.020728 | 0.46461 | 0.3812 | 0.39709 | 397085.5365 | 0 degC and 101325 Pa normal conditions
Hydrogen | 0 | 0 | 0 | 0 | 0 | 0 | 0 degC and 101325 Pa normal conditions
Methane | 0.5044 | 0.031441 | 0.70472 | 0.57821 | 0.60231 | 602306.6537 | 0 degC and 101325 Pa normal conditions
Siloxanes | 0 | 0 | 0 | 0 | 0 | 0 | 0 degC and 101325 Pa normal conditions
HydrogenSulfide | 0.00079036 | 2.3191e-05 | 0.00051979 | 0.00042648 | 0.00044425 | 444.2531 | 0 degC and 101325 Pa normal conditions

## Digestate
stream_id | component_id | flow_kg_hr | mass_fraction_wet | mass_fraction_dry | category | subcategory | cod_kg_o2_hr
digestate | Water | 239.2768 | 0.98217 | 0 | water | water | 0
digestate | Glucose | 0.27201 | 0.0011166 | 0.062638 | organic | soluble_sugar | 0.28989
digestate | Fructose | 0 | 0 | 0 | organic | soluble_sugar | 0
digestate | Sucrose | 0 | 0 | 0 | organic | soluble_sugar | 0
digestate | Xylose | 0 | 0 | 0 | organic | soluble_sugar | 0
digestate | Arabinose | 0 | 0 | 0 | organic | soluble_sugar | 0
digestate | Galactose | 0 | 0 | 0 | organic | soluble_sugar | 0
digestate | Mannose | 0 | 0 | 0 | organic | soluble_sugar | 0
digestate | Maltose | 0 | 0 | 0 | organic | soluble_sugar | 0
digestate | AceticAcid | 0 | 0 | 0 | organic | organic_acid | 0
digestate | LacticAcid | 0 | 0 | 0 | organic | organic_acid | 0
digestate | PropionicAcid | 0 | 0 | 0 | organic | organic_acid | 0
digestate | ButyricAcid | 0 | 0 | 0 | organic | organic_acid | 0
digestate | FormicAcid | 0 | 0 | 0 | organic | organic_acid | 0
digestate | SuccinicAcid | 0 | 0 | 0 | organic | organic_acid | 0
digestate | CitricAcid | 0 | 0 | 0 | organic | organic_acid | 0
digestate | MalicAcid | 0 | 0 | 0 | organic | organic_acid | 0
digestate | OxalicAcid | 0 | 0 | 0 | organic | organic_acid | 0
digestate | Ammonia | 0.0072702 | 2.9843e-05 | 0.0016742 | nitrogen | ammonia | 0
digestate | Methane | 0.015918 | 6.5341e-05 | 0.0036656 | gas | biogas_or_utility | 0.063502
digestate | CarbonDioxide | 0.23272 | 0.00095525 | 0.053589 | gas | biogas_or_utility | 0
digestate | Hydrogen | 0 | 0 | 0 | gas | biogas_or_utility | 0
digestate | HydrogenSulfide | 0.0033629 | 1.3804e-05 | 0.00077439 | gas | biogas_or_utility | 0
digestate | Oxygen | 0 | 0 | 0 | gas | biogas_or_utility | 0
digestate | Nitrogen | 0 | 0 | 0 | gas | biogas_or_utility | 0
digestate | HydrochloricAcid | 0 | 0 | 0 | reagent | future_process_chemical | 0
digestate | SulfuricAcid | 0 | 0 | 0 | reagent | future_process_chemical | 0
digestate | SodiumHydroxide | 0.012254 | 5.03e-05 | 0.0028218 | reagent | future_process_chemical | 0
digestate | CalciumHydroxide | 0 | 0 | 0 | reagent | future_process_chemical | 0
digestate | MagnesiumChloride | 0 | 0 | 0 | reagent | future_process_chemical | 0
digestate | SodiumChloride | 0.58777 | 0.0024126 | 0.13535 | mineral | neutralization_salt | 0
digestate | CalciumCarbonate | 0 | 0 | 0 | reagent | future_process_chemical | 0
digestate | Monoethanolamine | 0 | 0 | 0 | reagent | future_process_chemical | 0
digestate | FerricOxide | 0 | 0 | 0 | reagent | future_process_chemical | 0
digestate | PotassiumHydroxide | 0 | 0 | 0 | reagent | future_process_chemical | 0
digestate | MagnesiumOxide | 0 | 0 | 0 | reagent | future_process_chemical | 0
digestate | MagnesiumHydroxide | 0 | 0 | 0 | reagent | future_process_chemical | 0
digestate | MagnesiumSulfate | 0 | 0 | 0 | reagent | future_process_chemical | 0
digestate | CalciumOxide | 0 | 0 | 0 | reagent | future_process_chemical | 0
digestate | HydrogenIon | 0 | 0 | 0 | acid_base | proton_equivalent | 0
digestate | HydroxideIon | 0 | 0 | 0 | acid_base | hydroxide_equivalent | 0
digestate | Ammonium | 0.4411 | 0.0018106 | 0.10157 | nitrogen | ammonium | 0
digestate | NitrateIon | 0 | 0 | 0 | nitrogen | nitrate | 0
digestate | NitriteIon | 0 | 0 | 0 | nitrogen | nitrite | 0
digestate | Orthophosphate | 0 | 0 | 0 | phosphorus | orthophosphate | 0
digestate | PotassiumIon | 0.35467 | 0.0014558 | 0.081671 | mineral | cation | 0
digestate | SodiumIon | 0 | 0 | 0 | mineral | cation | 0
digestate | MagnesiumIon | 0 | 0 | 0 | mineral | cation | 0
digestate | CalciumIon | 0 | 0 | 0 | mineral | cation | 0
digestate | ChlorideIon | 0 | 0 | 0 | mineral | anion | 0
digestate | SulfateIon | 0 | 0 | 0 | mineral | anion | 0
digestate | BicarbonateIon | 0 | 0 | 0 | inorganic_carbon | alkalinity | 0
digestate | CarbonateIon | 0 | 0 | 0 | inorganic_carbon | alkalinity | 0
digestate | SolubleProtein | 0.32135 | 0.0013191 | 0.073999 | protein | soluble_true_protein | 0.48202
digestate | SuspendedProtein | 0.030727 | 0.00012613 | 0.0070756 | protein | suspended_protein | 0.04609
digestate | PrecipitatedProtein | 0.12774 | 0.00052436 | 0.029417 | protein | precipitated_protein | 0.19162
digestate | HeatCoagulatedProtein | 0.017033 | 6.9915e-05 | 0.0039222 | protein | heat_coagulated_protein | 0.025549
digestate | DegradedProtein | 0 | 0 | 0 | protein | thermally_degraded_protein | 0
digestate | Peptides | 0.06452 | 0.00026484 | 0.014857 | protein | peptides | 0.09678
digestate | AminoAcids | 0.06057 | 0.00024862 | 0.013948 | protein | free_amino_acids | 0.072684
digestate | Cellulose | 0.11161 | 0.00045813 | 0.025701 | organic | structural_carbohydrate | 0.13226
digestate | Hemicellulose | 0.097173 | 0.00039887 | 0.022377 | organic | structural_carbohydrate | 0.11758
digestate | Lignin | 0.033871 | 0.00013903 | 0.0077997 | organic | structural_carbohydrate | 0.060968
digestate | Pectin | 0.031929 | 0.00013106 | 0.0073524 | organic | structural_carbohydrate | 0.034164
digestate | Starch | 0.0082137 | 3.3715e-05 | 0.0018914 | organic | structural_carbohydrate | 0.0097332
digestate | Lipids | 0.35482 | 0.0014565 | 0.081707 | organic | lipid | 1.029
digestate | OtherBiodegradableOrganics | 0.37919 | 0.0015565 | 0.087318 | organic | other_biodegradable | 0.49294
digestate | NonBiodegradableOrganics | 0.3745 | 0.0015373 | 0.086239 | organic | non_biodegradable | 0.4494
digestate | MicrobialBiomass | 0.1525 | 0.00062596 | 0.035116 | organic | combined_anaerobic_biomass | 0.21655
digestate | SolubleInertSolids | 0 | 0 | 0 | solids | soluble_inert | 0
digestate | SuspendedSolids | 0.02581 | 0.00010594 | 0.0059434 | solids | suspended_biogenic | 0.030972
digestate | SuspendedInertSolids | 0 | 0 | 0 | solids | suspended_inert | 0
digestate | InertSolids | 0.0015242 | 6.2565e-06 | 0.00035099 | solids | suspended_inert | 0
digestate | Ash | 0.0084677 | 3.4758e-05 | 0.0019499 | solids | ash | 0
digestate | OrganicNitrogen | 0.087427 | 0.00035887 | 0.020132 | nitrogen | other_organic_n | 0
digestate | OrganicPhosphorus | 0 | 0 | 0 | phosphorus | organic_p | 0
digestate | ParticulatePhosphorus | 0.00063226 | 2.5953e-06 | 0.00014559 | phosphorus | particulate_p | 0
digestate | HeavyMetals | 5.6452e-05 | 2.3172e-07 | 1.2999e-05 | contaminant | heavy_metals | 0
digestate | PersistentOrganics | 0.00026984 | 1.1076e-06 | 6.2137e-05 | contaminant | pfas_pool | 0
digestate | Pesticides | 0.00026984 | 1.1076e-06 | 6.2137e-05 | contaminant | pesticide_pool | 0
digestate | Microplastics | 0.0001129 | 4.6344e-07 | 2.5999e-05 | contaminant | microplastic_pool | 0
digestate | PathogenIndicators | 0.00014113 | 5.793e-07 | 3.2499e-05 | contaminant | pathogen_indicator_pool | 0
digestate | EntrappedSugars | 0.0069647 | 2.8589e-05 | 0.0016038 | organic | entrapped_sugar | 0.0074223
digestate | ParticulateBiodegradableOrganics | 0.041134 | 0.00016885 | 0.0094722 | organic | particulate_biodegradable | 0.053474
digestate | ParticulateNitrogen | 0.00033871 | 1.3903e-06 | 7.7997e-05 | nitrogen | particulate_n | 0
digestate | DissolvedPhosphorus | 0.074149 | 0.00030436 | 0.017075 | phosphorus | dissolved_p | 0
digestate | ParticulatePotassium | 0.0013831 | 5.6772e-06 | 0.00031849 | mineral | particulate_k | 0
digestate | Sand | 0.00027097 | 1.1123e-06 | 6.2397e-05 | contaminant | mineral_grit | 0
digestate | Litter | 0.00084677 | 3.4758e-06 | 0.00019499 | contaminant | coarse_litter | 0
digestate | Flocculant | 0 | 0 | 0 | reagent | optional_polymer | 0
digestate | Antifoam | 0 | 0 | 0 | reagent | optional_amine_antifoam | 0
digestate | Struvite | 0 | 0 | 0 | future_product | reaction_product | 0
digestate | AmmoniumSulfate | 0 | 0 | 0 | future_product | reaction_product | 0
digestate | AmmoniumNitrate | 0 | 0 | 0 | future_product | reaction_product | 0
digestate | CalciumPhosphate | 0 | 0 | 0 | future_product | reaction_product | 0
digestate | CalciumChloride | 0 | 0 | 0 | mineral | neutralization_salt | 0
digestate | SodiumSulfate | 0 | 0 | 0 | mineral | neutralization_salt | 0
digestate | CalciumSulfate | 0 | 0 | 0 | mineral | neutralization_salt | 0
digestate | ElementalSulfur | 0 | 0 | 0 | future_product | reaction_product | 0
digestate | Siloxanes | 0 | 0 | 0 | contaminant | d5_equivalent_siloxane_marker | 0
digestate | ActivatedCarbon | 0 | 0 | 0 | reagent | gas_cleaning_media | 0
digestate | PSAAdsorbent | 0 | 0 | 0 | reagent | psa_adsorbent_inventory | 0
digestate | CapturedHydrogenSulfide | 0 | 0 | 0 | waste | adsorbed_h2s_equivalent | 0
digestate | FerricSulfide | 0 | 0 | 0 | waste | spent_iron_sponge | 0
digestate | AmmoniumChloride | 0 | 0 | 0 | future_product | reaction_product | 0
digestate | MEADegradationProducts | 0 | 0 | 0 | waste | mea_degradation_equivalent | 0
digestate | DicalciumPhosphate | 0 | 0 | 0 | future_product | reaction_product | 0
digestate | Hydroxyapatite | 0 | 0 | 0 | future_product | reaction_product | 0
digestate | SodiumZeolite | 0 | 0 | 0 | reagent | ion_exchange_site_equivalent | 0
digestate | AmmoniumZeolite | 0 | 0 | 0 | reagent | ion_exchange_site_equivalent | 0

## Gas partition
component_id | produced_or_entering_kg_hr | dissolved_fraction | raw_biogas_kg_hr | digestate_kg_hr | uncaptured_kg_hr
Methane | 0.53061 | 0.03 | 0.5044 | 0.015918 | 0.010294
CarbonDioxide | 1.1636 | 0.2 | 0.91225 | 0.23272 | 0.018617
Hydrogen | 0 | 0.05 | 0 | 0 | 0
HydrogenSulfide | 0.0041694 | 0.80657 | 0.00079036 | 0.0033629 | 1.613e-05
Ammonia | 0.0074186 | 0.98 | 0.0001454 | 0.0072702 | 2.9674e-06
Nitrogen | 0 | 0 | 0 | 0 | 0
Oxygen | 0 | 0 | 0 | 0 | 0

## Dissolved methane
methane_produced_kg_hr | methane_in_raw_biogas_kg_hr | dissolved_methane_kg_hr | uncaptured_methane_kg_hr | empirical_dissolved_fraction | capture_efficiency
0.53061 | 0.5044 | 0.015918 | 0.010294 | 0.03 | 0.98

## Ammonia equilibrium
total_ammonia_n | ammonium_n | ammonia_n | ammonium_mass | ammonia_mass | unionized_fraction | pKa
0.34861 | 0.34251 | 0.0061014 | 0.4411 | 0.0074186 | 0.017502 | 8.9492

## Sulphur
sulfate_reduction_enabled | sulfate_reduction_fraction | hydrogen_sulfide_generated_kg_hr | raw_biogas_h2s_ppmv_dry
FALSE | 0.2 | 0.0041694 | 444.2531

## Phosphorus
pool | element | converted_pool_kg_hr | conversion_fraction
OrganicPhosphorus | phosphorus | 0 | 0.65
ParticulatePhosphorus | phosphorus | 0.00027097 | 0.3

## Mass balance
component_id | external_inlet_kg_hr | reaction_adjusted_inlet_kg_hr | external_outlet_kg_hr | residual_kg_hr
Water | 377.0744 | 376.8876 | 376.8876 | -5.6843e-14
Glucose | 0 | 0.80806 | 0.80806 | -2.2204e-16
Fructose | 0 | 0 | 0 | 0
Sucrose | 0 | 0 | 0 | 0
Xylose | 0 | 0 | 0 | 0
Arabinose | 0 | 0 | 0 | 0
Galactose | 0 | 0 | 0 | 0
Mannose | 0 | 0 | 0 | 0
Maltose | 0 | 0 | 0 | 0
AceticAcid | 0 | 0 | 0 | 0
LacticAcid | 0 | 0 | 0 | 0
PropionicAcid | 0 | 0 | 0 | 0
ButyricAcid | 0 | 0 | 0 | 0
FormicAcid | 0 | 0 | 0 | 0
SuccinicAcid | 0 | 0 | 0 | 0
CitricAcid | 0 | 0 | 0 | 0
MalicAcid | 0 | 0 | 0 | 0
OxalicAcid | 0 | 0 | 0 | 0
Ammonia | 0 | 0.0074186 | 0.0074186 | 8.6736e-19
Methane | 0 | 0.53061 | 0.53061 | 0
CarbonDioxide | 0 | 1.1636 | 1.1636 | 0
Hydrogen | 0 | 0 | 0 | 0
HydrogenSulfide | 0 | 0.0041694 | 0.0041694 | 0
Oxygen | 0 | 0 | 0 | 0
Nitrogen | 0 | 0 | 0 | 0
HydrochloricAcid | 0.36923 | 0.0025365 | 0.0025365 | -4.8572e-17
SulfuricAcid | 0 | 0 | 0 | 0
SodiumHydroxide | 0.41451 | 0.012254 | 0.012254 | 2.6021e-17
CalciumHydroxide | 0 | 0 | 0 | 0
MagnesiumChloride | 0 | 0 | 0 | 0
SodiumChloride | 0 | 0.58777 | 0.58777 | 0
CalciumCarbonate | 0 | 0 | 0 | 0
Monoethanolamine | 0 | 0 | 0 | 0
FerricOxide | 0 | 0 | 0 | 0
PotassiumHydroxide | 0 | 0 | 0 | 0
MagnesiumOxide | 0 | 0 | 0 | 0
MagnesiumHydroxide | 0 | 0 | 0 | 0
MagnesiumSulfate | 0 | 0 | 0 | 0
CalciumOxide | 0 | 0 | 0 | 0
HydrogenIon | 0 | 0 | 0 | 0
HydroxideIon | 0 | 0 | 0 | 0
Ammonium | 0.1129 | 0.45686 | 0.45686 | 0
NitrateIon | 0 | 0 | 0 | 0
NitriteIon | 0 | 0 | 0 | 0
Orthophosphate | 0 | 0 | 0 | 0
PotassiumIon | 0.28226 | 0.40081 | 0.40081 | 0
SodiumIon | 0 | 0 | 0 | 0
MagnesiumIon | 0 | 0 | 0 | 0
CalciumIon | 0 | 0 | 0 | 0
ChlorideIon | 0 | 0 | 0 | 0
SulfateIon | 0 | 0 | 0 | 0
BicarbonateIon | 0 | 0 | 0 | 0
CarbonateIon | 0 | 0 | 0 | 0
SolubleProtein | 2.8226 | 1.8084 | 1.8084 | 0
SuspendedProtein | 14.1129 | 11.2652 | 11.2652 | 0
PrecipitatedProtein | 0 | 3.0489 | 3.0489 | 0
HeatCoagulatedProtein | 0 | 0.40652 | 0.40652 | -5.5511e-17
DegradedProtein | 0 | 0 | 0 | 0
Peptides | 1.129 | 1.0619 | 1.0619 | 0
AminoAcids | 1.129 | 1.0579 | 1.0579 | 0
Cellulose | 67.7419 | 67.7011 | 67.7011 | 0
Hemicellulose | 39.5161 | 39.4651 | 39.4651 | 0
Lignin | 22.5806 | 22.5806 | 22.5806 | 0
Pectin | 8.4677 | 8.4362 | 8.4362 | 0
Starch | 2.8226 | 2.8096 | 2.8096 | 4.4409e-16
Lipids | 4.5161 | 4.2893 | 4.2893 | 0
OtherBiodegradableOrganics | 0 | 1.4808 | 1.4808 | 0
NonBiodegradableOrganics | 2.8226 | 2.8226 | 2.8226 | 0
MicrobialBiomass | 0 | 0.1525 | 0.1525 | 0
SolubleInertSolids | 0 | 0 | 0 | 0
SuspendedSolids | 4.5161 | 4.5081 | 4.5081 | 0
SuspendedInertSolids | 0 | 0 | 0 | 0
InertSolids | 1.129 | 1.129 | 1.129 | 0
Ash | 5.6452 | 5.6452 | 5.6452 | 0
OrganicNitrogen | 0.28226 | 0.13471 | 0.13471 | 5.5511e-17
OrganicPhosphorus | 0 | 0 | 0 | 0
ParticulatePhosphorus | 0.22581 | 0.18037 | 0.18037 | 0
HeavyMetals | 0.01129 | 0.01129 | 0.01129 | 0
PersistentOrganics | 0.0028226 | 0.0028226 | 0.0028226 | 0
Pesticides | 0.0028226 | 0.0028226 | 0.0028226 | 0
Microplastics | 0.01129 | 0.01129 | 0.01129 | 0
PathogenIndicators | 0.028226 | 0.028226 | 0.028226 | 0
EntrappedSugars | 5.6452 | 3.9289 | 3.9289 | 4.4409e-16
ParticulateBiodegradableOrganics | 8.4677 | 7.1847 | 7.1847 | 0
ParticulateNitrogen | 0.28226 | 0.22502 | 0.22502 | 2.7756e-17
DissolvedPhosphorus | 0.056452 | 0.098834 | 0.098834 | -1.3878e-17
ParticulatePotassium | 0.39516 | 0.27661 | 0.27661 | 0
Sand | 2.2581 | 2.2581 | 2.2581 | 0
Litter | 0.56452 | 0.56452 | 0.56452 | 0
Flocculant | 0 | 0 | 0 | 0
Antifoam | 0 | 0 | 0 | 0
Struvite | 0 | 0 | 0 | 0
AmmoniumSulfate | 0 | 0 | 0 | 0
AmmoniumNitrate | 0 | 0 | 0 | 0
CalciumPhosphate | 0 | 0 | 0 | 0
CalciumChloride | 0 | 0 | 0 | 0
SodiumSulfate | 0 | 0 | 0 | 0
CalciumSulfate | 0 | 0 | 0 | 0
ElementalSulfur | 0 | 0 | 0 | 0
Siloxanes | 0 | 0 | 0 | 0
ActivatedCarbon | 0 | 0 | 0 | 0
PSAAdsorbent | 0 | 0 | 0 | 0
CapturedHydrogenSulfide | 0 | 0 | 0 | 0
FerricSulfide | 0 | 0 | 0 | 0
AmmoniumChloride | 0 | 0 | 0 | 0
MEADegradationProducts | 0 | 0 | 0 | 0
DicalciumPhosphate | 0 | 0 | 0 | 0
Hydroxyapatite | 0 | 0 | 0 | 0
SodiumZeolite | 0 | 0 | 0 | 0
AmmoniumZeolite | 0 | 0 | 0 | 0

## COD balance
cod_in_kg_o2_hr | cod_out_kg_o2_hr | cod_removed_from_liquid_kg_o2_hr | cod_balance_error_kg_o2_hr
248.5181 | 248.5181 | 2.7068 | 0

## Element balance
element | external_inlet_kg_hr | external_outlet_kg_hr | residual_kg_hr | validation_status
carbon | 90.5315 | 90.5315 | 0 | strict
hydrogen | 54.1463 | 54.2065 | -0.060219 | informational_pseudo_component_limit
oxygen | 415.5115 | 415.4497 | 0.061744 | informational_pseudo_component_limit
nitrogen | 3.8473 | 3.8473 | 0 | strict
phosphorus | 0.28226 | 0.28226 | 0 | strict
sulfur | 0.19194 | 0.19194 | 0 | strict
potassium | 0.67742 | 0.67742 | 0 | informational_pseudo_component_limit
sodium | 0.23825 | 0.23825 | 0 | informational_pseudo_component_limit
magnesium | 0 | 0 | 0 | informational_pseudo_component_limit
calcium | 0 | 0 | 0 | informational_pseudo_component_limit
chloride | 0.35902 | 0.35902 | -1.1102e-16 | informational_pseudo_component_limit

## Energy
unit_id | operation | electricity_kw | heating_kw | cooling_kw | purchase_cost_available | cost_basis
M501 | Digester-feed conditioning | 0.0010212 | 0 | 0 | FALSE | no approved Phase 5 CAPEX basis
H501 | Heat exchanger | 0 | 0 | -6.9852 | TRUE | BioSTEAM built-in
R501 | Anaerobic digester | 0.61276 | 1.5625 | 0 | FALSE | no approved Phase 5 CAPEX basis
V501 | Raw-biogas disengagement | 0 | 0 | 0 | FALSE | no approved Phase 5 CAPEX basis
TOTAL | Phase 5 total | 0.61378 | 1.5625 | -6.9852 | TRUE | No heat-recovery credit and no invented custom-unit CAPEX

## Assumptions
category | name | python_name | value | unit | scenario | month | minimum | maximum | distribution | required | measurement_status | source_class | reference | comment | calculation_method | measured_or_assumed | priority | active | phase_introduced | limitation_id
acetogenesis | Acetate conversion | acetate_conversion | 0.9 | fraction | All | All | 0 | 1 | none | TRUE | assumed | E |  | Structural placeholder; replace with measured, experimental, literature, or vendor data before interpretation. |  | assumed | 100 | TRUE | 5 | LIM-P5-003
acetogenesis | Butyrate conversion | butyrate_conversion | 0.85 | fraction | All | All | 0 | 1 | none | TRUE | assumed | E |  | Structural placeholder; replace with measured, experimental, literature, or vendor data before interpretation. |  | assumed | 100 | TRUE | 5 | LIM-P5-003
acetogenesis | Lactate conversion | lactate_conversion | 0.85 | fraction | All | All | 0 | 1 | none | TRUE | assumed | E |  | Structural placeholder; replace with measured, experimental, literature, or vendor data before interpretation. |  | assumed | 100 | TRUE | 5 | LIM-P5-003
acetogenesis | Propionate conversion | propionate_conversion | 0.8 | fraction | All | All | 0 | 1 | none | TRUE | assumed | E |  | Structural placeholder; replace with measured, experimental, literature, or vendor data before interpretation. |  | assumed | 100 | TRUE | 5 | LIM-P5-003
acidogenesis | Lipid acidogenesis conversion | lipid_acidogenesis_conversion | 0.75 | fraction | All | All | 0 | 1 | none | TRUE | assumed | E |  | Structural placeholder; replace with measured, experimental, literature, or vendor data before interpretation. |  | assumed | 100 | TRUE | 5 | LIM-P5-003
acidogenesis | Other-COD conversion | other_cod_conversion | 0.7 | fraction | All | All | 0 | 1 | none | TRUE | assumed | E |  | Structural placeholder; replace with measured, experimental, literature, or vendor data before interpretation. |  | assumed | 100 | TRUE | 5 | LIM-P5-003
acidogenesis | Protein acidogenesis conversion | protein_acidogenesis_conversion | 0.8 | fraction | All | All | 0 | 1 | none | TRUE | assumed | E |  | Structural placeholder; replace with measured, experimental, literature, or vendor data before interpretation. |  | assumed | 100 | TRUE | 5 | LIM-P5-003
acidogenesis | Sugar acidogenesis conversion | sugar_acidogenesis_conversion | 0.9 | fraction | All | All | 0 | 1 | none | TRUE | assumed | E |  | Structural placeholder; replace with measured, experimental, literature, or vendor data before interpretation. |  | assumed | 100 | TRUE | 5 | LIM-P5-003
biodegradability | Carbohydrate biodegradable fraction | carbohydrate_biodegradable_fraction | 0.85 | fraction | All | All | 0 | 1 | none | TRUE | assumed | E |  | Structural placeholder; replace with measured, experimental, literature, or vendor data before interpretation. |  | assumed | 100 | TRUE | 5 | LIM-P5-002
biodegradability | Lipid biodegradable fraction | lipid_biodegradable_fraction | 0.8 | fraction | All | All | 0 | 1 | none | TRUE | assumed | E |  | Structural placeholder; replace with measured, experimental, literature, or vendor data before interpretation. |  | assumed | 100 | TRUE | 5 | LIM-P5-002
biodegradability | Other-COD biodegradable fraction | other_cod_biodegradable_fraction | 0.65 | fraction | All | All | 0 | 1 | none | TRUE | assumed | E |  | Structural placeholder; replace with measured, experimental, literature, or vendor data before interpretation. |  | assumed | 100 | TRUE | 5 | LIM-P5-002
biodegradability | Protein biodegradable fraction | protein_biodegradable_fraction | 0.75 | fraction | All | All | 0 | 1 | none | TRUE | assumed | E |  | Structural placeholder; replace with measured, experimental, literature, or vendor data before interpretation. |  | assumed | 100 | TRUE | 5 | LIM-P5-002
biomass | Biomass COD yield | biomass_cod_yield_fraction | 0.08 | kg biomass COD/kg converted COD | All | All | 0 | 1 | none | TRUE | assumed | E |  | Structural placeholder; replace with measured, experimental, literature, or vendor data before interpretation. |  | assumed | 100 | TRUE | 5 | LIM-P5-005
cod_mode | Biodegradable COD fraction | biodegradable_cod_fraction | 0.7 | fraction | All | All | 0 | 1 | none | TRUE | assumed | E |  | Structural placeholder; replace with measured, experimental, literature, or vendor data before interpretation. |  | assumed | 100 | TRUE | 5 | LIM-P5-003
cod_mode | COD conversion fraction | cod_conversion_fraction | 0.75 | fraction | All | All | 0 | 1 | none | TRUE | assumed | E |  | Structural placeholder; replace with measured, experimental, literature, or vendor data before interpretation. |  | assumed | 100 | TRUE | 5 | LIM-P5-003
cod_mode | Methane yield on converted COD | methane_yield_nm3_kg_cod_converted | 0.3 | Nm3/kg COD converted | All | All | 0 | 0.4 | none | TRUE | assumed | E |  | Structural placeholder; replace with measured, experimental, literature, or vendor data before interpretation. |  | assumed | 100 | TRUE | 5 | LIM-P5-003
conditioning | Pure base dose | conditioning_base_dose_kg_m3 | 0.05 | kg/m3 feed | All | All | 0 | 100 | none | TRUE | assumed | E |  | Structural placeholder; replace with measured, experimental, literature, or vendor data before interpretation. | empirical dose | assumed | 100 | TRUE | 5 | LIM-P5-001
conditioning | Base purity | conditioning_base_purity | TRUE | fraction | All | All | 1e-06 | 1 | none | TRUE | assumed | E |  | Structural placeholder; replace with measured, experimental, literature, or vendor data before interpretation. |  | assumed | 100 | TRUE | 5 | LIM-P5-001
conditioning | Base solution mass fraction | conditioning_base_solution_mass_fraction | 0.5 | kg active/kg solution | All | All | 1e-06 | 1 | none | TRUE | assumed | E |  | Structural placeholder; replace with measured, experimental, literature, or vendor data before interpretation. |  | assumed | 100 | TRUE | 5 | LIM-P5-001
conditioning | Base component | conditioning_base_type | SodiumHydroxide | component ID | All | All |  |  | none | TRUE | assumed | E |  | Structural placeholder; replace with measured, experimental, literature, or vendor data before interpretation. |  | assumed | 100 | TRUE | 5 | LIM-P5-001
conditioning | Conditioning enabled | conditioning_enabled | TRUE | boolean | All | All |  |  | none | TRUE | assumed | E |  | Structural placeholder; replace with measured, experimental, literature, or vendor data before interpretation. |  | assumed | 100 | TRUE | 5 | LIM-P5-001
conditioning | Conditioning method | conditioning_method | empirical_dose | method | All | All |  |  | none | TRUE | assumed | E |  | Structural placeholder; replace with measured, experimental, literature, or vendor data before interpretation. |  | assumed | 100 | TRUE | 5 | LIM-P5-001
conditioning | Specific conditioning-mixing power | conditioning_mixing_power_kw_m3 | 0.05 | kW/m3 | All | All | 0 | 10 | none | TRUE | assumed | E |  | Structural placeholder; replace with measured, experimental, literature, or vendor data before interpretation. |  | assumed | 100 | TRUE | 5 | LIM-P5-011
conditioning | Mixing time | conditioning_mixing_time_min | 5 | min | All | All | 0 | 1440 | none | TRUE | assumed | E |  | Structural placeholder; replace with measured, experimental, literature, or vendor data before interpretation. |  | assumed | 100 | TRUE | 5 | LIM-P5-001
conditioning | Reagent temperature | conditioning_reagent_temperature_c | 25 | degC | All | All | 0 | 100 | none | TRUE | assumed | E |  | Structural placeholder; replace with measured, experimental, literature, or vendor data before interpretation. |  | assumed | 100 | TRUE | 5 | LIM-P5-001
conditioning | Dilution-water ratio | dilution_water_kg_per_kg_feed | 0 | kg/kg feed | All | All | 0 | 10 | none | TRUE | assumed | E |  | Structural placeholder; replace with measured, experimental, literature, or vendor data before interpretation. |  | assumed | 100 | TRUE | 5 | LIM-P5-001
conditioning | Target digester-feed pH | target_digester_feed_pH | 7.2 | pH | All | All | 0 | 14 | none | TRUE | assumed | E |  | Structural placeholder; replace with measured, experimental, literature, or vendor data before interpretation. | metadata | assumed | 100 | TRUE | 5 | LIM-P5-001
feed | Digester-feed pH | digester_feed_pH | 7 | pH | All | All | 0 | 14 | none | TRUE | assumed | E |  | Structural placeholder; replace with measured, experimental, literature, or vendor data before interpretation. | metadata | assumed | 100 | TRUE | 5 | LIM-P2-002
feed | Phase 5 liquid density | phase5_feed_density_kg_m3 | 1000 | kg/m3 | All | All | 1 | 2000 | none | TRUE | assumed | E |  | Structural placeholder; replace with measured, experimental, literature, or vendor data before interpretation. |  | assumed | 100 | TRUE | 5 | LIM-P1-001
gas_partition | Ammonia gas-transfer fraction | ammonia_gas_transfer_fraction | 0.02 | fraction | All | All | 0 | 1 | none | TRUE | assumed | E |  | Structural placeholder; replace with measured, experimental, literature, or vendor data before interpretation. |  | assumed | 100 | TRUE | 5 | LIM-P5-007
gas_partition | Dissolved carbon-dioxide fraction | dissolved_co2_fraction | 0.2 | fraction | All | All | 0 | 1 | none | TRUE | assumed | E |  | Structural placeholder; replace with measured, experimental, literature, or vendor data before interpretation. |  | assumed | 100 | TRUE | 5 | LIM-P5-007
gas_partition | Dissolved hydrogen fraction | dissolved_hydrogen_fraction | 0.05 | fraction | All | All | 0 | 1 | none | TRUE | assumed | E |  | Structural placeholder; replace with measured, experimental, literature, or vendor data before interpretation. |  | assumed | 100 | TRUE | 5 | LIM-P5-007
gas_partition | Dissolved methane fraction | dissolved_methane_fraction | 0.03 | fraction | All | All | 0 | 1 | none | TRUE | assumed | E |  | Structural placeholder; replace with measured, experimental, literature, or vendor data before interpretation. |  | assumed | 100 | TRUE | 5 | LIM-P5-007
gas_partition | Gas capture efficiency | gas_capture_efficiency | 0.98 | fraction | All | All | 0 | 1 | none | TRUE | assumed | E |  | Structural placeholder; replace with measured, experimental, literature, or vendor data before interpretation. |  | assumed | 100 | TRUE | 5 | LIM-P5-007
gas_partition | Hydrogen-sulphide gas-transfer fraction | h2s_gas_transfer_fraction | 0.5 | fraction | All | All | 0 | 1 | none | TRUE | assumed | E |  | Structural placeholder; replace with measured, experimental, literature, or vendor data before interpretation. |  | assumed | 100 | TRUE | 5 | LIM-P5-008
gas_partition | Raw-biogas pressure | raw_biogas_pressure_pa | 101325 | Pa | All | All | 1 | 10000000 | none | TRUE | assumed | E |  | Structural placeholder; replace with measured, experimental, literature, or vendor data before interpretation. |  | assumed | 100 | TRUE | 5 | LIM-P5-007
gas_partition | Raw-biogas temperature | raw_biogas_temperature_c | 35 | degC | All | All | 0 | 100 | none | TRUE | assumed | E |  | Structural placeholder; replace with measured, experimental, literature, or vendor data before interpretation. |  | assumed | 100 | TRUE | 5 | LIM-P5-009
gas_partition | Raw-biogas water-vapour wet mol fraction | raw_biogas_water_vapor_mol_fraction | 0.04 | mol fraction | All | All | 0 | 1 | none | TRUE | assumed | E |  | Structural placeholder; replace with measured, experimental, literature, or vendor data before interpretation. |  | assumed | 100 | TRUE | 5 | LIM-P5-009
hydrolysis | Amino-acid conversion | amino_acid_conversion_fraction | 0.9 | fraction | All | All | 0 | 1 | none | TRUE | assumed | E |  | Structural placeholder; replace with measured, experimental, literature, or vendor data before interpretation. |  | assumed | 100 | TRUE | 5 | LIM-P5-002
hydrolysis | Cellulose hydrolysis | cellulose_hydrolysis_fraction | 0.35 | fraction | All | All | 0 | 1 | none | TRUE | assumed | E |  | Structural placeholder; replace with measured, experimental, literature, or vendor data before interpretation. |  | assumed | 100 | TRUE | 5 | LIM-P5-002
hydrolysis | Hemicellulose hydrolysis | hemicellulose_hydrolysis_fraction | 0.45 | fraction | All | All | 0 | 1 | none | TRUE | assumed | E |  | Structural placeholder; replace with measured, experimental, literature, or vendor data before interpretation. |  | assumed | 100 | TRUE | 5 | LIM-P5-002
hydrolysis | Lipid hydrolysis | lipid_hydrolysis_fraction | 0.65 | fraction | All | All | 0 | 1 | none | TRUE | assumed | E |  | Structural placeholder; replace with measured, experimental, literature, or vendor data before interpretation. |  | assumed | 100 | TRUE | 5 | LIM-P5-002
hydrolysis | Pectin hydrolysis | pectin_hydrolysis_fraction | 0.65 | fraction | All | All | 0 | 1 | none | TRUE | assumed | E |  | Structural placeholder; replace with measured, experimental, literature, or vendor data before interpretation. |  | assumed | 100 | TRUE | 5 | LIM-P5-002
hydrolysis | Peptide conversion | peptide_conversion_fraction | 0.85 | fraction | All | All | 0 | 1 | none | TRUE | assumed | E |  | Structural placeholder; replace with measured, experimental, literature, or vendor data before interpretation. |  | assumed | 100 | TRUE | 5 | LIM-P5-002
hydrolysis | Protein hydrolysis | protein_hydrolysis_fraction | 0.75 | fraction | All | All | 0 | 1 | none | TRUE | assumed | E |  | Structural placeholder; replace with measured, experimental, literature, or vendor data before interpretation. |  | assumed | 100 | TRUE | 5 | LIM-P5-002
hydrolysis | Starch hydrolysis | starch_hydrolysis_fraction | 0.8 | fraction | All | All | 0 | 1 | none | TRUE | assumed | E |  | Structural placeholder; replace with measured, experimental, literature, or vendor data before interpretation. |  | assumed | 100 | TRUE | 5 | LIM-P5-002
hydrolysis | Suspended-solids hydrolysis | suspended_solids_hydrolysis_fraction | 0.4 | fraction | All | All | 0 | 1 | none | TRUE | assumed | E |  | Structural placeholder; replace with measured, experimental, literature, or vendor data before interpretation. |  | assumed | 100 | TRUE | 5 | LIM-P5-002
inhibition | Free-ammonia inhibition constant | ammonia_inhibition_constant_kg_n_m3 |  | kg N/m3 | All | All | 1e-06 |  | none | FALSE | not_measured | E |  | Leave blank while inhibition is disabled; project-specific inhibition data are missing. |  | assumed | 100 | TRUE | 5 | LIM-P5-006
inhibition | Maximum active pH | digester_maximum_pH | 8.5 | pH | All | All | 0 | 14 | none | TRUE | assumed | E |  | Structural placeholder; replace with measured, experimental, literature, or vendor data before interpretation. |  | assumed | 100 | TRUE | 5 | LIM-P5-006
inhibition | Minimum active pH | digester_minimum_pH | 6 | pH | All | All | 0 | 14 | none | TRUE | assumed | E |  | Structural placeholder; replace with measured, experimental, literature, or vendor data before interpretation. |  | assumed | 100 | TRUE | 5 | LIM-P5-006
inhibition | Upper optimum pH | digester_optimum_pH_high | 7.5 | pH | All | All | 0 | 14 | none | TRUE | assumed | E |  | Structural placeholder; replace with measured, experimental, literature, or vendor data before interpretation. |  | assumed | 100 | TRUE | 5 | LIM-P5-006
inhibition | Lower optimum pH | digester_optimum_pH_low | 6.8 | pH | All | All | 0 | 14 | none | TRUE | assumed | E |  | Structural placeholder; replace with measured, experimental, literature, or vendor data before interpretation. |  | assumed | 100 | TRUE | 5 | LIM-P5-006
inhibition | Free-ammonia inhibition enabled | free_ammonia_inhibition_enabled | 0 | boolean | All | All |  |  | none | TRUE | assumed | E |  | Structural placeholder; replace with measured, experimental, literature, or vendor data before interpretation. |  | assumed | 100 | TRUE | 5 | LIM-P5-006
inhibition | pH inhibition enabled | pH_inhibition_enabled | TRUE | boolean | All | All |  |  | none | TRUE | assumed | E |  | Structural placeholder; replace with measured, experimental, literature, or vendor data before interpretation. |  | assumed | 100 | TRUE | 5 | LIM-P5-006
methanogenesis | Methanogenesis conversion | methanogenesis_conversion | 0.85 | fraction | All | All | 0 | 1 | none | TRUE | assumed | E |  | Structural placeholder; replace with measured, experimental, literature, or vendor data before interpretation. |  | assumed | 100 | TRUE | 5 | LIM-P5-003
nutrients | Organic-N mineralization | organic_n_mineralization_fraction | 0.7 | fraction | All | All | 0 | 1 | none | TRUE | assumed | E |  | Structural placeholder; replace with measured, experimental, literature, or vendor data before interpretation. |  | assumed | 100 | TRUE | 5 | LIM-P5-003
nutrients | Organic-P mineralization | organic_p_mineralization_fraction | 0.65 | fraction | All | All | 0 | 1 | none | TRUE | assumed | E |  | Structural placeholder; replace with measured, experimental, literature, or vendor data before interpretation. |  | assumed | 100 | TRUE | 5 | LIM-P5-003
nutrients | Particulate-P release | particulate_p_release_fraction | 0.3 | fraction | All | All | 0 | 1 | none | TRUE | assumed | E |  | Structural placeholder; replace with measured, experimental, literature, or vendor data before interpretation. |  | assumed | 100 | TRUE | 5 | LIM-P5-003
reactor | Freeboard | digester_freeboard_m | 0.5 | m | All | All | 0 | 20 | none | TRUE | assumed | E |  | Structural placeholder; replace with measured, experimental, literature, or vendor data before interpretation. |  | assumed | 100 | TRUE | 5 | LIM-P5-010
reactor | Headspace fraction | digester_headspace_fraction | 0.15 | fraction | All | All | 0 | 1 | none | TRUE | assumed | E |  | Structural placeholder; replace with measured, experimental, literature, or vendor data before interpretation. |  | assumed | 100 | TRUE | 5 | LIM-P5-010
reactor | Liquid height-to-diameter ratio | digester_height_to_diameter_ratio | TRUE | m/m | All | All | 1e-06 | 10 | none | TRUE | assumed | E |  | Structural placeholder; replace with measured, experimental, literature, or vendor data before interpretation. |  | assumed | 100 | TRUE | 5 | LIM-P5-010
reactor | Hydraulic retention time | digester_hrt_days | 25 | d | All | All | 1e-06 | 365 | none | TRUE | assumed | E |  | Structural placeholder; replace with measured, experimental, literature, or vendor data before interpretation. |  | assumed | 100 | TRUE | 5 | LIM-P5-002
reactor | Digester operating pressure | digester_operating_pressure_bar | 1.05 | bar | All | All | 1e-06 | 10 | none | TRUE | assumed | E |  | Structural placeholder; replace with measured, experimental, literature, or vendor data before interpretation. |  | assumed | 100 | TRUE | 5 | LIM-P5-012
reactor | Digester pH | digester_pH | 7.2 | pH | All | All | 0 | 14 | none | TRUE | assumed | E |  | Structural placeholder; replace with measured, experimental, literature, or vendor data before interpretation. |  | assumed | 100 | TRUE | 5 | LIM-P5-006
reactor | Sizing reconciliation mode | digester_sizing_mode | maximum_required_volume | mode | All | All |  |  | none | TRUE | assumed | E |  | Structural placeholder; replace with measured, experimental, literature, or vendor data before interpretation. |  | assumed | 100 | TRUE | 5 | LIM-P5-010
reactor | Solids retention time | digester_srt_days | 25 | d | All | All | 1e-06 | 365 | none | TRUE | assumed | E |  | Set equal to HRT because no biomass-retention mechanism is active. |  | assumed | 100 | TRUE | 5 | LIM-P5-012
reactor | Digester temperature | digester_temperature_c | 35 | degC | All | All | 0 | 80 | none | TRUE | assumed | E |  | Structural placeholder; replace with measured, experimental, literature, or vendor data before interpretation. |  | assumed | 100 | TRUE | 5 | LIM-P5-003
reactor | Working-volume fraction | digester_working_volume_fraction | 0.85 | fraction | All | All | 1e-06 | 1 | none | TRUE | assumed | E |  | Structural placeholder; replace with measured, experimental, literature, or vendor data before interpretation. |  | assumed | 100 | TRUE | 5 | LIM-P5-010
reactor | Digestion calculation mode | digestion_calculation_mode | hybrid | mode | All | All |  |  | none | TRUE | assumed | E |  | Structural placeholder; replace with measured, experimental, literature, or vendor data before interpretation. |  | assumed | 100 | TRUE | 5 | LIM-P5-003
reactor | Maximum single-digester total volume | maximum_single_digester_volume_m3 | 3000 | m3 | All | All | 1e-06 | 100000 | none | TRUE | assumed | E |  | Structural placeholder; replace with measured, experimental, literature, or vendor data before interpretation. |  | assumed | 100 | TRUE | 5 | LIM-P5-010
reactor | Target COD organic loading | target_cod_olr_kg_m3_day | 2.5 | kg COD/m3/d | All | All | 1e-06 | 100 | none | TRUE | assumed | E |  | Structural placeholder; replace with measured, experimental, literature, or vendor data before interpretation. |  | assumed | 100 | TRUE | 5 | LIM-P5-002
reactor | Target VS organic loading | target_vs_olr_kg_m3_day | 1.5 | kg VS/m3/d | All | All | 1e-06 | 100 | none | TRUE | assumed | E |  | Structural placeholder; replace with measured, experimental, literature, or vendor data before interpretation. |  | assumed | 100 | TRUE | 5 | LIM-P5-002
sulphur | Sulphate reduction enabled | sulfate_reduction_enabled | 0 | boolean | All | All |  |  | none | TRUE | assumed | E |  | Structural placeholder; replace with measured, experimental, literature, or vendor data before interpretation. |  | assumed | 100 | TRUE | 5 | LIM-P5-006
sulphur | Sulphate reduction fraction | sulfate_reduction_fraction | 0.2 | fraction | All | All | 0 | 1 | none | TRUE | assumed | E |  | Structural placeholder; replace with measured, experimental, literature, or vendor data before interpretation. |  | assumed | 100 | TRUE | 5 | LIM-P5-006
utilities | Ambient temperature | ambient_temperature_c | 10 | degC | All | All | -30 | 60 | none | TRUE | assumed | E |  | Structural placeholder; replace with measured, experimental, literature, or vendor data before interpretation. |  | assumed | 100 | TRUE | 5 | LIM-P5-010
utilities | Feed heat capacity | digester_feed_heat_capacity_kj_kg_k | 4 | kJ/kg/K | All | All | 1e-06 | 20 | none | TRUE | assumed | E |  | Structural placeholder; replace with measured, experimental, literature, or vendor data before interpretation. |  | assumed | 100 | TRUE | 5 | LIM-P5-010
utilities | Feed-heating efficiency | digester_feed_heating_efficiency | 0.85 | fraction | All | All | 1e-06 | 1 | none | TRUE | assumed | E |  | Structural placeholder; replace with measured, experimental, literature, or vendor data before interpretation. |  | assumed | 100 | TRUE | 5 | LIM-P5-010
utilities | Digester heat-loss U-value | digester_heat_loss_u_w_m2_k | 0.35 | W/m2/K | All | All | 0 | 20 | none | TRUE | assumed | E |  | Structural placeholder; replace with measured, experimental, literature, or vendor data before interpretation. |  | assumed | 100 | TRUE | 5 | LIM-P5-010
utilities | Mixer motor efficiency | mixing_motor_efficiency | 0.9 | fraction | All | All | 1e-06 | 1 | none | TRUE | assumed | E |  | Structural placeholder; replace with measured, experimental, literature, or vendor data before interpretation. |  | assumed | 100 | TRUE | 5 | LIM-P5-011
utilities | Mixing schedule fraction | mixing_schedule_fraction | 0.75 | fraction | All | All | 0 | 1 | none | TRUE | assumed | E |  | Structural placeholder; replace with measured, experimental, literature, or vendor data before interpretation. |  | assumed | 100 | TRUE | 5 | LIM-P5-011
utilities | Specific digester-mixing power | specific_mixing_power_kw_m3 | 0.005 | kW/m3 | All | All | 0 | 1 | none | TRUE | assumed | E |  | Structural placeholder; replace with measured, experimental, literature, or vendor data before interpretation. |  | assumed | 100 | TRUE | 5 | LIM-P5-011
model_boundary | documented model assumption | model_assumption | Phase 5 uses independent monthly steady states; no equalization dynamics are claimed. |  | AD1 | July |  |  |  | TRUE | calculated | E |  | Phase 5 uses independent monthly steady states; no equalization dynamics are claimed. |  | assumed |  | TRUE | 5
model_boundary | documented model assumption | model_assumption | R501 is a staged hybrid component/COD fate model, not ADM1. |  | AD1 | July |  |  |  | TRUE | calculated | E |  | R501 is a staged hybrid component/COD fate model, not ADM1. |  | assumed |  | TRUE | 5
model_boundary | documented model assumption | model_assumption | Gas-liquid partitioning uses empirical Level-1 fractions, not Henry-law or kLa predictions. |  | AD1 | July |  |  |  | TRUE | calculated | E |  | Gas-liquid partitioning uses empirical Level-1 fractions, not Henry-law or kLa predictions. |  | assumed |  | TRUE | 5
model_boundary | documented model assumption | model_assumption | One combined microbial-biomass pool is used because population-specific data are unavailable. |  | AD1 | July |  |  |  | TRUE | calculated | E |  | One combined microbial-biomass pool is used because population-specific data are unavailable. |  | assumed |  | TRUE | 5
model_boundary | documented model assumption | model_assumption | Custom Phase 5 units have zero CAPEX because no approved correlation or vendor quote is available. |  | AD1 | July |  |  |  | TRUE | calculated | E |  | Custom Phase 5 units have zero CAPEX because no approved correlation or vendor quote is available. |  | assumed |  | TRUE | 5
model_boundary | documented model assumption | model_assumption | Persistent contaminant pools are conserved and sanitation is not claimed. |  | AD1 | July |  |  |  | TRUE | calculated | E |  | Persistent contaminant pools are conserved and sanitation is not claimed. |  | assumed |  | TRUE | 5

## Limitations
limitation_id | phase | module | unit_or_stream | category | description | current_implementation | reason_for_simplification | impact_on_results | affected_outputs | priority | data_needed | preferred_data_source | literature_needed | industry_data_needed | experimental_data_needed | validation_method | temporary_parameter | temporary_value | unit | uncertainty_range | status | planned_upgrade_phase | comment
LIM-P1-001 | 1 | streams | liquid_fraction | data_quality | Liquid-fraction flow and composition remain provisional. | Monthly user-controlled workbook values with missing values preserved as blank. | The complete laboratory dataset is not yet available. | All downstream mass, utility, and product rates scale with these inputs. | scenario metrics and design reports | high | Monthly mass, density, component concentrations, and measurement uncertainty. | project experiment or validated peer-reviewed literature | TRUE | FALSE | TRUE | Replace placeholder and compare predicted values with independent measurements. |  |  |  |  | open | Future calibration phase
LIM-P1-002 | 1 | units | T101 | costing | Storage-tank flow can fall below the validated BioSTEAM cost-correlation range. | The BioSTEAM CostWarning is retained and reported. | Current structural feed rates are small relative to the correlation range. | Tank CAPEX is an extrapolation and is not design-grade. | scenario metrics and design reports | medium | Vendor storage quotation at GreenHub flow and residence time. | project experiment or validated peer-reviewed literature | TRUE | TRUE | FALSE | Replace placeholder and compare predicted values with independent measurements. |  |  |  |  | open | Future calibration phase
LIM-P2-001 | 2 | chemicals | pseudo-components | thermodynamics | Lumped organics, proteins, solids, nutrients, and contaminants are not unique molecular species. | Explicit pseudo-components use water or glucose sensible-property surrogates and metadata fractions. | Exact species and thermophysical properties are unavailable. | Heat capacity, phase behavior, and equilibrium results are screening-level. | scenario metrics and design reports | high | Species-resolved composition and measured heat capacity/density data. | project experiment or validated peer-reviewed literature | TRUE | FALSE | TRUE | Replace placeholder and compare predicted values with independent measurements. |  |  |  |  | open | Future calibration phase
LIM-P2-002 | 2 | equilibria | aqueous streams | chemistry | The active thermo does not solve rigorous electrolyte activities or charge balance. | pH and alkalinity are metadata; validated molecular reactions track selected salts. | Electrolyte interaction parameters and complete ionic measurements are unavailable. | pH, ionic strength, precipitation, and gas speciation are approximate. | scenario metrics and design reports | high | Complete ion analysis, alkalinity titration, and an electrolyte property-package validation dataset. | project experiment or validated peer-reviewed literature | TRUE | FALSE | TRUE | Replace placeholder and compare predicted values with independent measurements. |  |  |  |  | open | Future calibration phase
LIM-P2-003 | 2 | component_metadata | contaminant pools | contaminants | PFAS, pesticides, microplastics, pathogens, and heavy metals are aggregate pools. | Persistent pools are conserved without claiming treatment or destruction. | Compound-specific concentrations and fate data are unavailable. | No regulatory or risk conclusion can be made. | contaminant inventories and regulatory interpretation | high | Compound-specific laboratory analyses and process fate/removal studies. | project experiment or validated peer-reviewed literature | TRUE | FALSE | TRUE | Replace placeholder and compare predicted values with independent measurements. |  |  |  |  | open | Dedicated contaminant-fate phase
LIM-P3-001 | 3 | phase3_units | U201 | kinetics | PEF release and juice-yield enhancement are empirical. | Mass-conserving pool transfers use fixed class-E fractions. | Pulse-response and scale-up measurements are missing. | Clarified-liquid yield and protein/COD concentration are uncertain. | scenario metrics and design reports | high | PEF dose-response tests across field strength, pulse width, energy, and feed condition. | project experiment or validated peer-reviewed literature | TRUE | FALSE | TRUE | Replace placeholder and compare predicted values with independent measurements. |  |  |  |  | open | Future calibration phase
LIM-P3-002 | 3 | phase3_units | S201/C301 | separation | Press and centrifuge component recoveries are fixed allocations. | Component-group recoveries and analytical moisture constraints are used. | Vendor curves and GreenHub separation trials are unavailable. | Liquid yield, solids carryover, and downstream loading are uncertain. | scenario metrics and design reports | high | Pilot pressing and centrifuge partitioning, moisture, capacity, and power data. | project experiment or validated peer-reviewed literature | TRUE | TRUE | TRUE | Replace placeholder and compare predicted values with independent measurements. |  |  |  |  | open | Future calibration phase
LIM-P3-003 | 3 | systems | P301 placeholder | hydraulics | No transfer pump is active. | Pressure is propagated without a pressure-rise calculation. | Required static head, line length, and pressure drop are unknown. | Pumping electricity and pump design are omitted. | scenario metrics and design reports | medium | Piping layout, elevations, flow velocities, pressure drops, and pump efficiency. | project engineering and vendor data | FALSE | TRUE | FALSE | Replace placeholder and compare predicted values with independent measurements. |  |  |  |  | open | Future calibration phase
LIM-P3-004 | 3 | phase3_units | U101/U201/S201/C301 | costing | Custom front-end equipment has no approved cost correlation. | Purchase costs remain zero and the data gap is reported. | No traceable project-scale cost basis has been approved. | Phase 3 CAPEX and TEA conclusions are unavailable. | equipment and system cost results | high | Vendor quotations or cited correlations with year, currency, scale, and validity range. | vendor or traceable industry cost source | TRUE | TRUE | FALSE | Replace placeholder and compare predicted values with independent measurements. |  |  |  |  | open | Future calibration phase
LIM-P3-005 | 3 | phase3_metrics | seasonal model | seasonality | Monthly operation is represented by independent steady states. | Each month uses its own mass and composition where supplied. | Hourly variability, storage dynamics, and downtime distributions are unavailable. | Shock loads and short-term capacity constraints are not predicted. | scenario metrics and design reports | medium | Hourly/daily feed availability, composition, operating schedule, and downtime records. | project operating data | FALSE | TRUE | TRUE | Replace placeholder and compare predicted values with independent measurements. |  |  |  |  | open | Dynamic operations phase
LIM-P4-001 | 4 | phase4_specifications | R401 | chemistry | Protein solubility and effective isoelectric pH are aggregate approximations. | A bounded empirical pH response or direct recovery can be selected. | Protein-group-specific solubility measurements are missing. | Precipitation recovery and product purity are uncertain. | scenario metrics and design reports | high | Solubility/recovery curves by pH, temperature, ionic strength, and protein group. | project experiment or validated peer-reviewed literature | TRUE | FALSE | TRUE | Replace placeholder and compare predicted values with independent measurements. | effective_protein_pI | class E workbook value | pH |  | open | Future calibration phase
LIM-P4-002 | 4 | phase4_inputs | M401 | chemistry | Acid demand lacks project titration data. | An empirical pure-acid dose is used in structural mode. | Acid-dose versus pH measurements are unavailable. | Acid use, salt generation, and neutralization demand are uncertain. | scenario metrics and design reports | high | Replicated acid titration curves for each seasonal feed. | project experiment or validated peer-reviewed literature | TRUE | FALSE | TRUE | Replace placeholder and compare predicted values with independent measurements. | acid_dose_kg_per_m3 | class E workbook value | kg pure acid/m3 |  | open | Future calibration phase
LIM-P4-003 | 4 | phase4_units | R401 | kinetics | Precipitation and heat-coagulation kinetics are not calibrated. | Direct fixed recoveries are used; optional first-order interfaces remain data-gated. | Rate constants, activation energies, and residence-time data are missing. | Vessel sizing and recovery response are screening-level. | scenario metrics and design reports | high | Time-resolved recovery at multiple pH and temperatures. | project experiment or validated peer-reviewed literature | TRUE | FALSE | TRUE | Replace placeholder and compare predicted values with independent measurements. |  |  |  |  | open | Future calibration phase
LIM-P4-004 | 4 | phase4_units | C401 | separation | Co-precipitation and protein capture use component-specific fixed fractions. | A transparent mass-allocation separator and analytical cake-moisture solver are used. | Pilot separator partitioning and capacity data are missing. | Product purity, residual COD, cake rate, and power are uncertain. | scenario metrics and design reports | high | Protein separator trials with full cake/centrate composition, power, and capacity. | project experiment or validated peer-reviewed literature | TRUE | TRUE | TRUE | Replace placeholder and compare predicted values with independent measurements. |  |  |  |  | open | Future calibration phase
LIM-P4-005 | 4 | phase4_units | W401/D401 | separation | Cake washing and dewatering are single-stage empirical allocations. | Specified wash removal, protein loss, and target solids are imposed. | Wash curves and dewatering performance data are unavailable. | Water use, product loss, and dryer feed moisture are uncertain. | scenario metrics and design reports | medium | Bench/pilot washing and dewatering mass balances. | project experiment or validated peer-reviewed literature | TRUE | TRUE | TRUE | Replace placeholder and compare predicted values with independent measurements. |  |  |  |  | open | Future calibration phase
LIM-P4-006 | 4 | phase4_units | DR401 | heat_transfer | Dryer kinetics, air humidity, area, and heat recovery are not modelled. | A single selected thermodynamic duty and utility-only air interface are used. | Vendor dryer curves and psychrometric measurements are missing. | Dryer heat, electricity, residence time, and product quality are highly uncertain. | scenario metrics and design reports | high | Vendor or pilot drying curves, air flow/humidity, efficiency, degradation, and capacity. | pilot drying tests and dryer vendor | TRUE | TRUE | TRUE | Replace placeholder and compare predicted values with independent measurements. |  |  |  |  | open | Future calibration phase
LIM-P4-007 | 4 | phase4_units | M403 | thermodynamics | Neutralized-liquid pH and salt effects are not rigorous electrolyte predictions. | Molecular acid-base salt formation is balanced; target pH is metadata. | Buffering, activity coefficients, and complete ion data are unavailable. | Residual alkalinity, salinity, and digester inhibition risk are approximate. | scenario metrics and design reports | high | Base titration, alkalinity, full ion analysis, and electrolyte validation. | project experiment or validated peer-reviewed literature | TRUE | FALSE | TRUE | Replace placeholder and compare predicted values with independent measurements. |  |  |  |  | open | Future calibration phase
LIM-P4-008 | 4 | phase4_units | Phase 4 custom equipment | costing | No approved custom-equipment CAPEX correlations are available. | Custom purchase costs remain zero; supported built-in BioSTEAM costs are retained. | Traceable project-scale cost data are missing. | Phase 4 TEA conclusions are unavailable. | scenario metrics and design reports | high | Vendor quotations or peer-reviewed correlations with complete costing metadata. | vendor or traceable industry cost source | TRUE | TRUE | FALSE | Replace placeholder and compare predicted values with independent measurements. |  |  |  |  | open | Future calibration phase
LIM-P4-009 | 4 | phase4_metrics | dry_protein_product | regulatory | Protein product quality and regulatory suitability are undetermined. | The model reports composition and contaminants without assigning feed/food grade. | Amino-acid profile, digestibility, contaminants, microbiology, and specification limits are missing. | No product-market or regulatory claim can be made. | product quality, price, and market eligibility | high | Accredited product characterization and applicable regulatory specification. | accredited laboratory and regulatory review | TRUE | TRUE | TRUE | Replace placeholder and compare predicted values with independent measurements. |  |  |  |  | open | Future calibration phase
LIM-P5-001 | 5 | phase5_units | M501 | controls | Digester-feed pH conditioning is not solved from buffering chemistry. | Empirical base dosage is added and target pH is retained as metadata. | Base titration and online pH-control response data are unavailable. | Chemical demand, alkalinity, sodium/calcium load, and pH stability are uncertain. | scenario metrics and design reports | high | Seasonal base-dose versus pH titration curves and alkalinity measurements. | project experiment or validated peer-reviewed literature | TRUE | FALSE | TRUE | Replace placeholder and compare predicted values with independent measurements. | conditioning_base_dose_kg_m3 | 0.05 | kg pure base/m3 |  | open | Future calibration phase | Selected scenario AD1.
LIM-P5-002 | 5 | phase5_units | R501 | kinetics | Hydrolysis uses fixed component-group conversions. | Separate hydrolysis ledgers feed the steady-state digestion calculation. | Hydrolysis rate constants, particle-size response, temperature coefficients, and inhibition data are missing. | COD destruction, methane production, and required HRT are uncertain. | scenario metrics and design reports | high | Biochemical methane potential and time-course hydrolysis tests by substrate group. | project experiment or validated peer-reviewed literature | TRUE | FALSE | TRUE | Replace placeholder and compare predicted values with independent measurements. | *_hydrolysis_fraction | class E workbook values | fraction |  | open | Future calibration phase | Selected scenario AD1.
LIM-P5-003 | 5 | phase5_units | R501 | kinetics | Acidogenesis, acetogenesis, and methanogenesis are fixed ultimate-fate stages rather than dynamic populations. | Stage-specific conversion ledgers allocate converted COD to methane, biomass, H2S, and residual soluble COD. | VFA product yields, uptake kinetics, SRT response, and microbial-population data are unavailable. | VFA profile, COD removal, gas yield, and stability are screening-level. | scenario metrics and design reports | high | Batch/continuous digestion data including COD, VFAs, gas, HRT, SRT, and temperature. | project experiment or validated peer-reviewed literature | TRUE | FALSE | TRUE | Replace placeholder and compare predicted values with independent measurements. | methanogenesis_conversion | 0.85 | fraction |  | open | Future calibration phase | Selected scenario AD1.
LIM-P5-004 | 5 | phase5_units | R501 | chemistry | Pseudo-component digestion is balanced on mass, COD, C, N, P, and S rather than full molecular H/O stoichiometry. | Molecular reactions are validated where formulas exist; empirical pools use metadata and a water mass adjustment. | Lumped substrates do not have defensible unique formulas. | Reaction water and heat cannot be interpreted as exact biochemical stoichiometry. | scenario metrics and design reports | high | Species-resolved substrate formulas or experimentally reconciled elemental/COD composition. | project experiment or validated peer-reviewed literature | TRUE | FALSE | TRUE | Replace placeholder and compare predicted values with independent measurements. |  |  |  |  | open | Future calibration phase | Selected scenario AD1.
LIM-P5-005 | 5 | phase5_units | R501 | design | One combined anaerobic biomass pool represents all microbial populations. | MicrobialBiomass has explicit C/N/P/S, COD, and VS metadata with a fixed yield. | Acidogen, acetogen, methanogen, and decay data are unavailable. | Biomass inventory, nutrient assimilation, and SRT behavior are simplified. | scenario metrics and design reports | medium | Population-specific yields, compositions, decay rates, and retention measurements. | project experiment or validated peer-reviewed literature | TRUE | FALSE | TRUE | Replace placeholder and compare predicted values with independent measurements. | biomass_cod_yield_fraction | 0.08 | kg biomass COD/kg converted COD |  | open | Future calibration phase | Selected scenario AD1.
LIM-P5-006 | 5 | phase5_units | R501 | kinetics | Free-ammonia, VFA, and salinity inhibition are disabled. | Indicators are calculated; only the bounded structural pH factor is active. | GreenHub-specific inhibition constants and thresholds are unavailable. | High-N or high-salt scenarios may overpredict conversion and methane. | conversion, methane, stability warnings | high | Continuous digestion inhibition tests across FAN, VFA/alkalinity, chloride, and salinity. | project experiment or validated peer-reviewed literature | TRUE | FALSE | TRUE | Replace placeholder and compare predicted values with independent measurements. |  |  |  |  | open | Future calibration phase | Selected scenario AD1.
LIM-P5-007 | 5 | phase5_units | V501 | mass_transfer | Gas-liquid partitioning uses empirical Level-1 fractions. | CH4, CO2, H2, NH3, and H2S are partitioned with explicit dissolved and uncaptured inventories. | Henry constants in the GreenHub matrix, kLa, gas holdup, and pressure data are unavailable. | Exported gas, dissolved methane, fugitive inventory, and gas composition are uncertain. | scenario metrics and design reports | high | Dissolved-gas measurements, headspace flow/composition, pressure, and gas-transfer tests. | project experiment or validated peer-reviewed literature | TRUE | FALSE | TRUE | Replace placeholder and compare predicted values with independent measurements. | dissolved_methane_fraction | 0.03 | fraction |  | open | Future calibration phase | Selected scenario AD1.
LIM-P5-008 | 5 | phase5_units | V501 | thermodynamics | H2S and inorganic-carbon speciation are screening-level and not charge-balanced. | Existing pH/temperature speciation functions inform metadata; one H2S and one CO2 component carry dissolved inventories. | A complete electrolyte model and measured alkalinity/sulphide data are unavailable. | H2S, bicarbonate, carbonate, gas CO2, and corrosion risk are approximate. | scenario metrics and design reports | high | Total inorganic carbon, alkalinity, total sulphide, ion analysis, and validated equilibrium constants. | project experiment or validated peer-reviewed literature | TRUE | FALSE | TRUE | Replace placeholder and compare predicted values with independent measurements. |  |  |  |  | open | Future calibration phase | Selected scenario AD1.
LIM-P5-009 | 5 | phase5_units | V501 | thermodynamics | Raw-biogas water vapour uses a specified wet-mole fraction rather than saturation. | The structural moisture fraction removes explicit water from digestate. | Gas humidity or condenser data are unavailable. | Wet gas flow and composition are approximate. | scenario metrics and design reports | medium | Measured raw-gas humidity or validated saturation/dew-point model inputs. | project experiment or validated peer-reviewed literature | TRUE | FALSE | TRUE | Replace placeholder and compare predicted values with independent measurements. | raw_biogas_water_vapor_mol_fraction | 0.04 | mol fraction |  | open | Future calibration phase | Selected scenario AD1.
LIM-P5-010 | 5 | phase5_units | R501 | heat_transfer | Digester heat loss uses a lumped U-value and conceptual geometry. | Feed sensible heat and U*A*dT loss are reported without heat recovery or reaction heat. | Insulation design, weather, buried area, and reaction-heat data are unavailable. | Heating duty and utility sizing are uncertain. | scenario metrics and design reports | medium | Site ambient profile, insulation specification, measured heat loss, and heat-exchanger performance. | project experiment or validated peer-reviewed literature | TRUE | FALSE | TRUE | Replace placeholder and compare predicted values with independent measurements. | digester_heat_loss_u_w_m2_k | 0.35 | W/m2/K |  | open | Future calibration phase | Selected scenario AD1.
LIM-P5-011 | 5 | phase5_units | R501 | energy | Mixing power is a volume-based placeholder. | Average electricity equals working volume times specific shaft power and schedule divided by motor efficiency. | Rheology, mixer selection, duty cycle, and gas-recirculation data are unavailable. | Electricity demand and mixing adequacy are uncertain. | scenario metrics and design reports | medium | Vendor mixer design and measured rheology/power at scale. | digester mixer vendor | TRUE | TRUE | TRUE | Replace placeholder and compare predicted values with independent measurements. | specific_mixing_power_kw_m3 | 0.005 | kW/m3 |  | open | Future calibration phase | Selected scenario AD1.
LIM-P5-012 | 5 | systems | T501/P501/recycle | hydraulics | Equalization dynamics, pumping, and recycle loops are not active. | The no-recycle system uses independent monthly steady states and propagates pressure. | Hourly feed variability, line hydraulics, and recycle design data are unavailable. | Shock loading, pump electricity, equalization capacity, and SRT control are not predicted. | scenario metrics and design reports | medium | Hourly feed series, hydraulic layout, pressure requirements, and recycle/retention design. | project engineering and operating data | FALSE | TRUE | TRUE | Replace placeholder and compare predicted values with independent measurements. |  |  |  |  | open | Dynamic and detailed-design phase | Selected scenario AD1.
LIM-P5-013 | 5 | scenarios | AD4/AD5 | scale_up | Two-stage and high-rate digesters are inactive. | Scenario interfaces and missing-data requirements are registered but construction raises a clear error. | Stage-specific kinetics, biomass retention, membrane/granule behavior, and hydraulic data are missing. | No performance comparison is available for AD4 or AD5. | scenario readiness and comparison | medium | Pilot two-stage/high-rate digestion, biomass retention, solids separation, fouling, and loading data. | pilot testing and technology vendor | TRUE | TRUE | TRUE | Replace placeholder and compare predicted values with independent measurements. |  |  |  |  | open | Future calibration phase | Selected scenario AD1.
LIM-P5-014 | 5 | phase5_units | R501/V501 | contaminants | Persistent contaminants are conserved and pathogen reduction is not claimed. | Contaminant pools pass to digestate unless explicitly present in gas; no degradation is enabled. | Compound-specific anaerobic fate and sanitation data are unavailable. | Digestate safety and regulatory suitability are undetermined. | digestate composition and regulatory interpretation | high | Compound-specific digestate/gas fate tests and validated pathogen log-reduction data. | project experiment or validated peer-reviewed literature | TRUE | FALSE | TRUE | Replace placeholder and compare predicted values with independent measurements. |  |  |  |  | open | Future calibration phase | Selected scenario AD1.
LIM-P5-015 | 5 | phase5_units | R501 | costing | No digester, gas-holder, or custom-separator CAPEX is assigned. | Custom Phase 5 purchase-cost fields remain zero; supported H501 utility/cost results remain visible. | No approved cost correlation or vendor quote is available. | Phase 5 and total-plant TEA conclusions are unavailable. | equipment and system cost results | high | Vendor quotations or documented cost correlations with year, currency, capacity, exponent, and validity range. | vendor or traceable industry cost source | TRUE | TRUE | FALSE | Replace placeholder and compare predicted values with independent measurements. |  |  |  |  | open | Future calibration phase | Selected scenario AD1.
LIM-P5-016 | 5 | systems | R501 | controls | The digester is steady-state and has no startup, upset, or automatic control simulation. | pH, temperature, OLR, gas, and alarm values are monitoring metadata only. | Time-series feed, controller tuning, biomass inventory, and dynamic kinetics are unavailable. | Startup time, instability, overload response, and control performance are not predicted. | operability and control conclusions | high | Dynamic feed data, control philosophy, online sensor data, and calibrated kinetic model. | project operations and pilot data | TRUE | TRUE | TRUE | Replace placeholder and compare predicted values with independent measurements. |  |  |  |  | open | Dynamic-model phase | Selected scenario AD1.
LIM-P5-017 | 5 | phase5_units | R501 | regulatory | Raw biogas and digestate have no product or regulatory classification. | The model reports inventories only and explicitly stops before gas upgrading and nutrient recovery. | Gas-grid, emissions, digestate, and permitting requirements have not been evaluated. | No compliance, sale, land-application, or sanitation claim can be made. | raw-biogas and digestate eligibility | high | Applicable Dutch/EU requirements, accredited analyses, and project permitting basis. | regulatory specialist and accredited laboratory | TRUE | TRUE | TRUE | Replace placeholder and compare predicted values with independent measurements. |  |  |  |  | open | Future calibration phase | Selected scenario AD1.

## Validation
validation_report
GreenHub Phase 5 validation report ================================== Scenario: AD1 Upstream: F2/PR3 Overall inlet mass: 575.439 kg/hr Overall outlet mass: 575.439 kg/hr Overall residual: -1.14e-13 kg/hr COD residual: 0 kg O2/hr Carbon residual: 0 kg/hr Nitrogen residual: 0 kg/hr Phosphorus residual: 0 kg/hr Sulfur residual: 0 kg/hr Methane/theoretical ceiling: 0.530608/0.678527 kg/hr PASS: mass, components, COD, C, N, P, S, non-negativity, and methane ceiling.