## Summary
metric | value
scenario | F2
month | July
entry_mode | roadside_grass
wet_grass_throughput_kg_hr | 564.5161
raw_liquid_flow_kg_hr | 326.3389
liquid_yield_fraction | 0.57809
fibre_cake_flow_kg_hr | 236.3144
dry_cake_yield_fraction | 0.30233
cake_moisture_fraction | 0.27777
clarified_liquid_flow_kg_hr | 246.1524
primary_sludge_flow_kg_hr | 80.1865
soluble_protein_in_raw_liquid_kg_hr | 4.2903
total_protein_in_raw_liquid_kg_hr | 7.7903
soluble_sugars_in_raw_liquid_kg_hr | 1.1855
cod_in_raw_liquid_kg_hr | 37.7506
tss_in_raw_liquid_kg_hr | 9.166
nitrogen_in_raw_liquid_kg_hr | 1.6573
phosphorus_in_raw_liquid_kg_hr | 0.099355
potassium_in_raw_liquid_kg_hr | 0.38839
protein_retained_in_cake_kg_hr | 11.4032
cod_retained_in_cake_kg_hr | 210.7675
nitrogen_retained_in_cake_kg_hr | 2.1901
phosphorus_retained_in_cake_kg_hr | 0.1829
potassium_retained_in_cake_kg_hr | 0.28903
contaminants_in_cake_kg_hr | 1.0794
contaminants_in_sludge_kg_hr | 0.046262
protein_extraction_fraction | 0.40588
soluble_protein_extraction_fraction | 0.22353
sugar_extraction_fraction | 0.21
nitrogen_extraction_fraction | 0.43076
phosphorus_extraction_fraction | 0.352
potassium_extraction_fraction | 0.57333
clarification_efficiency_fraction | 0.85195
protein_retention_in_liquid_fraction | 0.98
preparation_electricity_kw | 0.84677
pef_electricity_kw | 11.2531
pressing_electricity_kw | 2.8133
centrifuge_electricity_kw | 0.26107
pumping_electricity_kw | 0
total_front_end_electricity_kw | 15.1742
specific_electricity_kwh_per_t_wet_grass | 26.88
process_water_kg_hr | 0
mass_balance_error_kg_hr | 0
maximum_element_error_kg_hr | 1.4211e-14

## System results
|  | Units | greenhub_phase3_f2
Electricity | Power | kW | 15.1742
| Cost | USD/hr | 1.1866
Total purchase cost |  | USD | 0
Installed equipment cost |  | USD | 0
Utility cost |  | USD/hr | 1.1866
Material cost |  | USD/hr | 0
Sales |  | USD/hr | 0

## Stream table
| centrifuge_flocculant | centrifuge_wash_water | clarified_protein_rich_liquid | pef_documented_loss | pef_treated_grass | preparation_rejects | prepared_roadside_grass | pressed_fibre_cake | primary_sludge | raw_liquid_fraction | roadside_grass
Source | - | - | C301 | U201 | U201 | U101 | U101 | S201 | C301 | S201 | -
Sink | C301 | C301 | - | - | S201 | - | U201 | - | - | C301 | U101
Phase | liquid | liquid | liquid | liquid | liquid | liquid | liquid | liquid | liquid | liquid | liquid
T (K) | 298.15 | 298.15 | 298.15 | 298.15 | 298.15 | 293.15 | 293.15 | 298.15 | 298.15 | 298.15 | 293.15
P (Pa) | 101325 | 101325 | 101325 | 101325 | 101325 | 101325 | 101325 | 101325 | 101325 | 101325 | 101325
flow (kg/hr) | 0 | 0 | 246.1524 | 0 | 562.6532 | 1.8629 | 562.6532 | 236.3144 | 80.1865 | 326.3389 | 564.5161
Composition:
Water | 0 | 0 | 0.9634 | 0 | 0.65215 | 0 | 0.65215 | 0.27777 | 0.8 | 0.92325 | 0.65
Glucose | 0 | 0 | 0.0047679 | 0 | 0.0030099 | 0 | 0 | 0.00215 | 0.00014784 | 0.0036327 | 0
Fructose | 0 | 0 | 0 | 0 | 0 | 0 | 0 | 0 | 0 | 0 | 0
Sucrose | 0 | 0 | 0 | 0 | 0 | 0 | 0 | 0 | 0 | 0 | 0
Xylose | 0 | 0 | 0 | 0 | 0 | 0 | 0 | 0 | 0 | 0 | 0
Arabinose | 0 | 0 | 0 | 0 | 0 | 0 | 0 | 0 | 0 | 0 | 0
Galactose | 0 | 0 | 0 | 0 | 0 | 0 | 0 | 0 | 0 | 0 | 0
Mannose | 0 | 0 | 0 | 0 | 0 | 0 | 0 | 0 | 0 | 0 | 0
Maltose | 0 | 0 | 0 | 0 | 0 | 0 | 0 | 0 | 0 | 0 | 0
AceticAcid | 0 | 0 | 0 | 0 | 0 | 0 | 0 | 0 | 0 | 0 | 0
LacticAcid | 0 | 0 | 0 | 0 | 0 | 0 | 0 | 0 | 0 | 0 | 0
PropionicAcid | 0 | 0 | 0 | 0 | 0 | 0 | 0 | 0 | 0 | 0 | 0
ButyricAcid | 0 | 0 | 0 | 0 | 0 | 0 | 0 | 0 | 0 | 0 | 0
FormicAcid | 0 | 0 | 0 | 0 | 0 | 0 | 0 | 0 | 0 | 0 | 0
SuccinicAcid | 0 | 0 | 0 | 0 | 0 | 0 | 0 | 0 | 0 | 0 | 0
CitricAcid | 0 | 0 | 0 | 0 | 0 | 0 | 0 | 0 | 0 | 0 | 0
MalicAcid | 0 | 0 | 0 | 0 | 0 | 0 | 0 | 0 | 0 | 0 | 0
OxalicAcid | 0 | 0 | 0 | 0 | 0 | 0 | 0 | 0 | 0 | 0 | 0
Ammonia | 0 | 0 | 0 | 0 | 0 | 0 | 0 | 0 | 0 | 0 | 0
Methane | 0 | 0 | 0 | 0 | 0 | 0 | 0 | 0 | 0 | 0 | 0
CarbonDioxide | 0 | 0 | 0 | 0 | 0 | 0 | 0 | 0 | 0 | 0 | 0
Hydrogen | 0 | 0 | 0 | 0 | 0 | 0 | 0 | 0 | 0 | 0 | 0
HydrogenSulfide | 0 | 0 | 0 | 0 | 0 | 0 | 0 | 0 | 0 | 0 | 0
Oxygen | 0 | 0 | 0 | 0 | 0 | 0 | 0 | 0 | 0 | 0 | 0
Nitrogen | 0 | 0 | 0 | 0 | 0 | 0 | 0 | 0 | 0 | 0 | 0
HydrochloricAcid | 0 | 0 | 0 | 0 | 0 | 0 | 0 | 0 | 0 | 0 | 0
SulfuricAcid | 0 | 0 | 0 | 0 | 0 | 0 | 0 | 0 | 0 | 0 | 0
SodiumHydroxide | 0 | 0 | 0 | 0 | 0 | 0 | 0 | 0 | 0 | 0 | 0
CalciumHydroxide | 0 | 0 | 0 | 0 | 0 | 0 | 0 | 0 | 0 | 0 | 0
MagnesiumChloride | 0 | 0 | 0 | 0 | 0 | 0 | 0 | 0 | 0 | 0 | 0
SodiumChloride | 0 | 0 | 0 | 0 | 0 | 0 | 0 | 0 | 0 | 0 | 0
CalciumCarbonate | 0 | 0 | 0 | 0 | 0 | 0 | 0 | 0 | 0 | 0 | 0
Monoethanolamine | 0 | 0 | 0 | 0 | 0 | 0 | 0 | 0 | 0 | 0 | 0
FerricOxide | 0 | 0 | 0 | 0 | 0 | 0 | 0 | 0 | 0 | 0 | 0
PotassiumHydroxide | 0 | 0 | 0 | 0 | 0 | 0 | 0 | 0 | 0 | 0 | 0
MagnesiumOxide | 0 | 0 | 0 | 0 | 0 | 0 | 0 | 0 | 0 | 0 | 0
MagnesiumHydroxide | 0 | 0 | 0 | 0 | 0 | 0 | 0 | 0 | 0 | 0 | 0
MagnesiumSulfate | 0 | 0 | 0 | 0 | 0 | 0 | 0 | 0 | 0 | 0 | 0
CalciumOxide | 0 | 0 | 0 | 0 | 0 | 0 | 0 | 0 | 0 | 0 | 0
HydrogenIon | 0 | 0 | 0 | 0 | 0 | 0 | 0 | 0 | 0 | 0 | 0
HydroxideIon | 0 | 0 | 0 | 0 | 0 | 0 | 0 | 0 | 0 | 0 | 0
Ammonium | 0 | 0 | 0.00040868 | 0 | 0.00020066 | 0 | 0.00020066 | 4.7777e-05 | 1.2672e-05 | 0.00031137 | 0.0002
NitrateIon | 0 | 0 | 0 | 0 | 0 | 0 | 0 | 0 | 0 | 0 | 0
NitriteIon | 0 | 0 | 0 | 0 | 0 | 0 | 0 | 0 | 0 | 0 | 0
Orthophosphate | 0 | 0 | 0 | 0 | 0 | 0 | 0 | 0 | 0 | 0 | 0
PotassiumIon | 0 | 0 | 0.0014508 | 0 | 0.00071235 | 0 | 0.00050166 | 0.00016961 | 4.4986e-05 | 0.0011054 | 0.0005
SodiumIon | 0 | 0 | 0 | 0 | 0 | 0 | 0 | 0 | 0 | 0 | 0
MagnesiumIon | 0 | 0 | 0 | 0 | 0 | 0 | 0 | 0 | 0 | 0 | 0
CalciumIon | 0 | 0 | 0 | 0 | 0 | 0 | 0 | 0 | 0 | 0 | 0
ChlorideIon | 0 | 0 | 0 | 0 | 0 | 0 | 0 | 0 | 0 | 0 | 0
SulfateIon | 0 | 0 | 0 | 0 | 0 | 0 | 0 | 0 | 0 | 0 | 0
BicarbonateIon | 0 | 0 | 0 | 0 | 0 | 0 | 0 | 0 | 0 | 0 | 0
CarbonateIon | 0 | 0 | 0 | 0 | 0 | 0 | 0 | 0 | 0 | 0 | 0
SolubleProtein | 0 | 0 | 0.017081 | 0 | 0.010033 | 0 | 0.0050166 | 0.0057332 | 0.0010701 | 0.013147 | 0.005
SuspendedProtein | 0 | 0 | 0.001032 | 0 | 0.020066 | 0 | 0.025083 | 0.04061 | 0.017952 | 0.0051895 | 0.025
PrecipitatedProtein | 0 | 0 | 0 | 0 | 0 | 0 | 0 | 0 | 0 | 0 | 0
HeatCoagulatedProtein | 0 | 0 | 0 | 0 | 0 | 0 | 0 | 0 | 0 | 0 | 0
DegradedProtein | 0 | 0 | 0 | 0 | 0 | 0 | 0 | 0 | 0 | 0 | 0
Peptides | 0 | 0 | 0.00055041 | 0 | 0.0020066 | 0 | 0.0020066 | 0.00095553 | 0.0095745 | 0.0027678 | 0.002
AminoAcids | 0 | 0 | 0.00055041 | 0 | 0.0020066 | 0 | 0.0020066 | 0.00095553 | 0.0095745 | 0.0027678 | 0.002
Cellulose | 0 | 0 | 0.0012384 | 0 | 0.1204 | 0 | 0.1204 | 0.27806 | 0.021543 | 0.0062274 | 0.12
Hemicellulose | 0 | 0 | 0.001204 | 0 | 0.070232 | 0 | 0.070232 | 0.15886 | 0.020944 | 0.0060545 | 0.07
Lignin | 0 | 0 | 0.0002752 | 0 | 0.040132 | 0 | 0.040132 | 0.093642 | 0.0047872 | 0.0013839 | 0.04
Pectin | 0 | 0 | 0.00051601 | 0 | 0.01505 | 0 | 0.01505 | 0.032249 | 0.0089761 | 0.0025948 | 0.015
Starch | 0 | 0 | 0.000172 | 0 | 0.0050166 | 0 | 0.0050166 | 0.01075 | 0.002992 | 0.00086492 | 0.005
Lipids | 0 | 0 | 0.0024768 | 0 | 0.0080265 | 0 | 0.0080265 | 0.0019111 | 0.043085 | 0.012455 | 0.008
OtherBiodegradableOrganics | 0 | 0 | 0.00069661 | 0 | 0.0022574 | 0 | 0 | 0.00053749 | 0.012118 | 0.0035029 | 0
NonBiodegradableOrganics | 0 | 0 | 0.001548 | 0 | 0.0050166 | 0 | 0.0050166 | 0.0011944 | 0.026928 | 0.0077843 | 0.005
MicrobialBiomass | 0 | 0 | 0 | 0 | 0 | 0 | 0 | 0 | 0 | 0 | 0
SolubleInertSolids | 0 | 0 | 0 | 0 | 0 | 0 | 0 | 0 | 0 | 0 | 0
SuspendedSolids | 0 | 0 | 0.0002752 | 0 | 0.0080265 | 0 | 0.0080265 | 0.0172 | 0.0047872 | 0.0013839 | 0.008
SuspendedInertSolids | 0 | 0 | 0 | 0 | 0 | 0 | 0 | 0 | 0 | 0 | 0
InertSolids | 0 | 0 | 1.2384e-05 | 0 | 0.001806 | 0.060606 | 0.001806 | 0.0041709 | 0.00034215 | 9.3412e-05 | 0.002
Ash | 0 | 0 | 6.8801e-05 | 0 | 0.010033 | 0 | 0.010033 | 0.023172 | 0.0019008 | 0.00051895 | 0.01
OrganicNitrogen | 0 | 0 | 0.001226 | 0 | 0.00060199 | 0 | 0.00050166 | 0.00014333 | 3.8016e-05 | 0.00093412 | 0.0005
OrganicPhosphorus | 0 | 0 | 0 | 0 | 0 | 0 | 0 | 0 | 0 | 0 | 0
ParticulatePhosphorus | 0 | 0 | 7.3388e-06 | 0 | 0.00032106 | 0 | 0.00040132 | 0.00068798 | 0.00020275 | 5.5355e-05 | 0.0004
HeavyMetals | 0 | 0 | 4.5867e-07 | 0 | 2.0066e-05 | 0 | 2.0066e-05 | 4.2999e-05 | 1.2672e-05 | 3.4597e-06 | 2e-05
PersistentOrganics | 0 | 0 | 1.1352e-06 | 0 | 5.0166e-06 | 0 | 5.0166e-06 | 1.075e-05 | 3.52e-08 | 8.6492e-07 | 5e-06
Pesticides | 0 | 0 | 1.1352e-06 | 0 | 5.0166e-06 | 0 | 5.0166e-06 | 1.075e-05 | 3.52e-08 | 8.6492e-07 | 5e-06
Microplastics | 0 | 0 | 9.1734e-07 | 0 | 2.0066e-05 | 0 | 2.0066e-05 | 4.2999e-05 | 1.1264e-05 | 3.4597e-06 | 2e-05
PathogenIndicators | 0 | 0 | 1.1467e-06 | 0 | 5.0166e-05 | 0 | 5.0166e-05 | 0.0001075 | 3.168e-05 | 8.6492e-06 | 5e-05
EntrappedSugars | 0 | 0 | 0.0002408 | 0 | 0.0070232 | 0 | 0.010033 | 0.01505 | 0.0041888 | 0.0012109 | 0.01
ParticulateBiodegradableOrganics | 0 | 0 | 0.00043861 | 0 | 0.012792 | 0 | 0.01505 | 0.027412 | 0.0076296 | 0.0022056 | 0.015
ParticulateNitrogen | 0 | 0 | 9.1734e-06 | 0 | 0.00040132 | 0 | 0.00050166 | 0.00085998 | 0.00025344 | 6.9194e-05 | 0.0005
DissolvedPhosphorus | 0 | 0 | 0.00032364 | 0 | 0.0001806 | 0 | 0.00010033 | 8.5998e-05 | 2.0275e-05 | 0.0002491 | 0.0001
ParticulatePotassium | 0 | 0 | 1.1237e-05 | 0 | 0.00049162 | 0 | 0.00070232 | 0.0010535 | 0.00031047 | 8.4762e-05 | 0.0007
Sand | 0 | 0 | 2.2016e-06 | 0 | 0.0016053 | 0.72727 | 0.0016053 | 0.0037075 | 0.00033116 | 8.3033e-05 | 0.004
Litter | 0 | 0 | 6.8801e-06 | 0 | 0.00030099 | 0.21212 | 0.00030099 | 0.00064499 | 0.00019008 | 5.1895e-05 | 0.001
Flocculant | 0 | 0 | 0 | 0 | 0 | 0 | 0 | 0 | 0 | 0 | 0
Antifoam | 0 | 0 | 0 | 0 | 0 | 0 | 0 | 0 | 0 | 0 | 0
Struvite | 0 | 0 | 0 | 0 | 0 | 0 | 0 | 0 | 0 | 0 | 0
AmmoniumSulfate | 0 | 0 | 0 | 0 | 0 | 0 | 0 | 0 | 0 | 0 | 0
AmmoniumNitrate | 0 | 0 | 0 | 0 | 0 | 0 | 0 | 0 | 0 | 0 | 0
CalciumPhosphate | 0 | 0 | 0 | 0 | 0 | 0 | 0 | 0 | 0 | 0 | 0
CalciumChloride | 0 | 0 | 0 | 0 | 0 | 0 | 0 | 0 | 0 | 0 | 0
SodiumSulfate | 0 | 0 | 0 | 0 | 0 | 0 | 0 | 0 | 0 | 0 | 0
CalciumSulfate | 0 | 0 | 0 | 0 | 0 | 0 | 0 | 0 | 0 | 0 | 0
ElementalSulfur | 0 | 0 | 0 | 0 | 0 | 0 | 0 | 0 | 0 | 0 | 0
Siloxanes | 0 | 0 | 0 | 0 | 0 | 0 | 0 | 0 | 0 | 0 | 0
ActivatedCarbon | 0 | 0 | 0 | 0 | 0 | 0 | 0 | 0 | 0 | 0 | 0
PSAAdsorbent | 0 | 0 | 0 | 0 | 0 | 0 | 0 | 0 | 0 | 0 | 0
CapturedHydrogenSulfide | 0 | 0 | 0 | 0 | 0 | 0 | 0 | 0 | 0 | 0 | 0
FerricSulfide | 0 | 0 | 0 | 0 | 0 | 0 | 0 | 0 | 0 | 0 | 0
AmmoniumChloride | 0 | 0 | 0 | 0 | 0 | 0 | 0 | 0 | 0 | 0 | 0
MEADegradationProducts | 0 | 0 | 0 | 0 | 0 | 0 | 0 | 0 | 0 | 0 | 0
DicalciumPhosphate | 0 | 0 | 0 | 0 | 0 | 0 | 0 | 0 | 0 | 0 | 0
Hydroxyapatite | 0 | 0 | 0 | 0 | 0 | 0 | 0 | 0 | 0 | 0 | 0
SodiumZeolite | 0 | 0 | 0 | 0 | 0 | 0 | 0 | 0 | 0 | 0 | 0
AmmoniumZeolite | 0 | 0 | 0 | 0 | 0 | 0 | 0 | 0 | 0 | 0 | 0

## Unit results
|  | Units | U101
Electricity | Power | kW | 0.84677
| Cost | USD/hr | 0.066218
Design | Wet throughput | kg/hr | 564.5161
| Wet throughput per train | t/hr | 0.56452
| Equipment count | - | 1
| Reject flow | kg/hr | 1.8629
| Specific electricity | kWh/t wet | 1.5
Total purchase cost |  | USD | 0
Installed equipment cost |  | USD | 0
Utility cost |  | USD/hr | 0.066218
|  | Units | U201
Electricity | Power | kW | 11.2531
| Cost | USD/hr | 0.87999
Design | Wet throughput | kg/hr | 562.6532
| Wet throughput per train | t/hr | 0.56265
| Equipment count | - | 1
| Specific electricity | kWh/t wet | 20
| Electric field strength | kV/cm | 2
| Pulse width | us | 20
| Pulse count | - | 50
| Treatment time | s | 2
| Cell disintegration index | - | 0.5
| Temperature rise | degC | 5
| Documented mass loss | kg/hr | 0
Total purchase cost |  | USD | 0
Installed equipment cost |  | USD | 0
Utility cost |  | USD/hr | 0.87999
|  | Units | C301
Electricity | Power | kW | 0.26107
| Cost | USD/hr | 0.020416
Design | Hydraulic throughput | m3/hr | 0.32634
| Hydraulic throughput per train | m3/hr | 0.32634
| Dry-solids load | kg/hr | 25.0453
| Equipment count | - | 1
| Sludge flow | kg/hr | 80.1865
| Sludge moisture | fraction | 0.8
| Specific electricity | kWh/m3 | 0.8
| Polymer flow | kg/hr | 0
| Wash-water flow | kg/hr | 0
Total purchase cost |  | USD | 0
Installed equipment cost |  | USD | 0
Utility cost |  | USD/hr | 0.020416
|  | Units | S201
Electricity | Power | kW | 2.8133
| Cost | USD/hr | 0.22
Design | Wet throughput | kg/hr | 562.6532
| Wet throughput per train | t/hr | 0.56265
| Equipment count | - | 1
| Raw liquid flow | kg/hr | 326.3389
| Fibre cake flow | kg/hr | 236.3144
| Cake moisture | fraction | 0.27777
| Juice yield | kg/kg wet feed | 0.58
| Specific electricity | kWh/t wet | 5
Total purchase cost |  | USD | 0
Installed equipment cost |  | USD | 0
Utility cost |  | USD/hr | 0.22

## Raw liquid interface
indicator | value
total_wet_mass_kg_hr | 326.3389
water_mass_kg_hr | 301.2935
dry_solids_kg_hr | 25.0453
tss_kg_hr | 9.166
tds_kg_hr | 15.8793
volatile_solids_kg_hr | 23.4444
fixed_solids_kg_hr | 1.601
cod_kg_hr | 37.7506
soluble_cod_kg_hr | 26.4591
particulate_cod_kg_hr | 11.2914
toc_kg_hr | 12.6976
total_nitrogen_kg_hr | 1.6573
organic_nitrogen_kg_hr | 1.5648
inorganic_nitrogen_kg_hr | 0.078901
tkn_kg_hr | 1.6437
total_phosphorus_kg_hr | 0.099355
dissolved_phosphorus_kg_hr | 0.08129
particulate_phosphorus_kg_hr | 0.018065
potassium_kg_hr | 0.38839
soluble_sugars_kg_hr | 1.1855
total_protein_kg_hr | 7.7903
vfa_kg_hr | 0
c_to_n_ratio | 7.6617
cod_to_n_ratio | 22.7785
cod_to_p_ratio | 379.9572
alkalinity_mg_caco3_L
carbon_kg_hr | 12.6976
hydrogen_kg_hr | 35.524
oxygen_kg_hr | 275.6448
nitrogen_kg_hr | 1.6573
phosphorus_kg_hr | 0.099355
sulfur_kg_hr | 0.077903
sodium_kg_hr | 0
magnesium_kg_hr | 0
calcium_kg_hr | 0
chloride_kg_hr | 0
ts_g_L | 76.7464
tss_mg_L | 28087.5164
tds_mg_L | 48658.8501
vs_g_L | 71.8405
fixed_solids_g_L | 4.9058
cod_mg_L | 115679.1041
soluble_cod_mg_L | 81078.7286
particulate_cod_mg_L | 34600.3754
toc_mg_L | 38909.3123
total_nitrogen_mg_L | 5078.4284
tkn_mg_L | 5036.9121
total_phosphorus_mg_L | 304.453
soluble_sugars_g_L | 3.6327
total_protein_g_L | 23.8719
vfa_g_L | 0
vfa_to_alkalinity_ratio

## PEF
metric | value | unit | method
electricity | 11.2531 | kW | wet t/h x kWh/t wet
temperature_rise | 5 | degC | specified
documented_mass_loss | 0 | kg/hr | separate conserved loss stream
SuspendedProtein_to_SolubleProtein | 2.8226 | kg/hr | one-to-one empirical pool transfer
EntrappedSugars_to_Glucose | 1.6935 | kg/hr | one-to-one empirical pool transfer
ParticulateBiodegradableOrganics_to_OtherBiodegradableOrganics | 1.2702 | kg/hr | one-to-one empirical pool transfer
ParticulateNitrogen_to_OrganicNitrogen | 0.056452 | kg/hr | one-to-one empirical pool transfer
ParticulatePhosphorus_to_DissolvedPhosphorus | 0.045161 | kg/hr | one-to-one empirical pool transfer
ParticulatePotassium_to_PotassiumIon | 0.11855 | kg/hr | one-to-one empirical pool transfer

## Press
component_id | inlet_kg_hr | configured_fraction_to_liquid | actual_fraction_to_liquid | split_source | raw_liquid_kg_hr | fibre_cake_kg_hr | residual_kg_hr
Water | 366.9355 | 0.82111 | 0.82111 | moisture_specification | 301.2935 | 65.6419 | 0
Glucose | 1.6935 | 0.7 | 0.7 | group:soluble_sugars | 1.1855 | 0.50806 | 0
Fructose | 0 | 0.7 |  | group:soluble_sugars | 0 | 0 | 0
Sucrose | 0 | 0.7 |  | group:soluble_sugars | 0 | 0 | 0
Xylose | 0 | 0.7 |  | group:soluble_sugars | 0 | 0 | 0
Arabinose | 0 | 0.7 |  | group:soluble_sugars | 0 | 0 | 0
Galactose | 0 | 0.7 |  | group:soluble_sugars | 0 | 0 | 0
Mannose | 0 | 0.7 |  | group:soluble_sugars | 0 | 0 | 0
Maltose | 0 | 0.7 |  | group:soluble_sugars | 0 | 0 | 0
AceticAcid | 0 | 0.85 |  | group:organic_acids | 0 | 0 | 0
LacticAcid | 0 | 0.85 |  | group:organic_acids | 0 | 0 | 0
PropionicAcid | 0 | 0.85 |  | group:organic_acids | 0 | 0 | 0
ButyricAcid | 0 | 0.85 |  | group:organic_acids | 0 | 0 | 0
FormicAcid | 0 | 0.85 |  | group:organic_acids | 0 | 0 | 0
SuccinicAcid | 0 | 0.85 |  | group:organic_acids | 0 | 0 | 0
CitricAcid | 0 | 0.85 |  | group:organic_acids | 0 | 0 | 0
MalicAcid | 0 | 0.85 |  | group:organic_acids | 0 | 0 | 0
OxalicAcid | 0 | 0.85 |  | group:organic_acids | 0 | 0 | 0
Ammonia | 0 | 0.9 |  | default_soluble | 0 | 0 | 0
Methane | 0 | 0.9 |  | default_soluble | 0 | 0 | 0
CarbonDioxide | 0 | 0.9 |  | default_soluble | 0 | 0 | 0
Hydrogen | 0 | 0.9 |  | default_soluble | 0 | 0 | 0
HydrogenSulfide | 0 | 0.9 |  | default_soluble | 0 | 0 | 0
Oxygen | 0 | 0.9 |  | default_soluble | 0 | 0 | 0
Nitrogen | 0 | 0.9 |  | default_soluble | 0 | 0 | 0
HydrochloricAcid | 0 | 0.9 |  | default_soluble | 0 | 0 | 0
SulfuricAcid | 0 | 0.9 |  | default_soluble | 0 | 0 | 0
SodiumHydroxide | 0 | 0.9 |  | default_soluble | 0 | 0 | 0
CalciumHydroxide | 0 | 0.9 |  | default_soluble | 0 | 0 | 0
MagnesiumChloride | 0 | 0.9 |  | default_soluble | 0 | 0 | 0
SodiumChloride | 0 | 0.9 |  | group:dissolved_minerals | 0 | 0 | 0
CalciumCarbonate | 0 | 0.9 |  | default_soluble | 0 | 0 | 0
Monoethanolamine | 0 | 0.9 |  | default_soluble | 0 | 0 | 0
FerricOxide | 0 | 0.9 |  | default_soluble | 0 | 0 | 0
PotassiumHydroxide | 0 | 0.9 |  | default_soluble | 0 | 0 | 0
MagnesiumOxide | 0 | 0.9 |  | default_soluble | 0 | 0 | 0
MagnesiumHydroxide | 0 | 0.9 |  | default_soluble | 0 | 0 | 0
MagnesiumSulfate | 0 | 0.9 |  | default_soluble | 0 | 0 | 0
CalciumOxide | 0 | 0.9 |  | default_soluble | 0 | 0 | 0
HydrogenIon | 0 | 0.9 |  | group:dissolved_minerals | 0 | 0 | 0
HydroxideIon | 0 | 0.9 |  | group:dissolved_minerals | 0 | 0 | 0
Ammonium | 0.1129 | 0.9 | 0.9 | component_override | 0.10161 | 0.01129 | 1.3878e-17
NitrateIon | 0 | 0.9 |  | default_soluble | 0 | 0 | 0
NitriteIon | 0 | 0.9 |  | default_soluble | 0 | 0 | 0
Orthophosphate | 0 | 0.8 |  | group:dissolved_phosphorus | 0 | 0 | 0
PotassiumIon | 0.40081 | 0.9 | 0.9 | component_override | 0.36073 | 0.040081 | 0
SodiumIon | 0 | 0.9 |  | group:dissolved_minerals | 0 | 0 | 0
MagnesiumIon | 0 | 0.9 |  | group:dissolved_minerals | 0 | 0 | 0
CalciumIon | 0 | 0.9 |  | group:dissolved_minerals | 0 | 0 | 0
ChlorideIon | 0 | 0.9 |  | group:dissolved_minerals | 0 | 0 | 0
SulfateIon | 0 | 0.9 |  | group:dissolved_minerals | 0 | 0 | 0
BicarbonateIon | 0 | 0.9 |  | group:dissolved_minerals | 0 | 0 | 0
CarbonateIon | 0 | 0.9 |  | group:dissolved_minerals | 0 | 0 | 0
SolubleProtein | 5.6452 | 0.76 | 0.76 | group:soluble_proteins | 4.2903 | 1.3548 | 0
SuspendedProtein | 11.2903 | 0.15 | 0.15 | group:suspended_proteins | 1.6935 | 9.5968 | 0
PrecipitatedProtein | 0 | 0.15 |  | group:suspended_proteins | 0 | 0 | 0
HeatCoagulatedProtein | 0 | 0.15 |  | group:suspended_proteins | 0 | 0 | 0
DegradedProtein | 0 | 0.15 |  | group:suspended_proteins | 0 | 0 | 0
Peptides | 1.129 | 0.8 | 0.8 | group:peptides | 0.90323 | 0.22581 | 0
AminoAcids | 1.129 | 0.8 | 0.8 | group:amino_acids | 0.90323 | 0.22581 | 0
Cellulose | 67.7419 | 0.03 | 0.03 | component_override | 2.0323 | 65.7097 | 0
Hemicellulose | 39.5161 | 0.05 | 0.05 | component_override | 1.9758 | 37.5403 | 0
Lignin | 22.5806 | 0.02 | 0.02 | component_override | 0.45161 | 22.129 | 0
Pectin | 8.4677 | 0.1 | 0.1 | default_particulate | 0.84677 | 7.621 | 0
Starch | 2.8226 | 0.1 | 0.1 | default_particulate | 0.28226 | 2.5403 | 4.4409e-16
Lipids | 4.5161 | 0.9 | 0.9 | default_soluble | 4.0645 | 0.45161 | 0
OtherBiodegradableOrganics | 1.2702 | 0.9 | 0.9 | default_soluble | 1.1431 | 0.12702 | 0
NonBiodegradableOrganics | 2.8226 | 0.9 | 0.9 | default_soluble | 2.5403 | 0.28226 | 0
MicrobialBiomass | 0 | 0.1 |  | default_particulate | 0 | 0 | 0
SolubleInertSolids | 0 | 0.9 |  | group:dissolved_minerals | 0 | 0 | 0
SuspendedSolids | 4.5161 | 0.1 | 0.1 | default_particulate | 0.45161 | 4.0645 | 0
SuspendedInertSolids | 0 | 0.03 |  | component_override | 0 | 0 | 0
InertSolids | 1.0161 | 0.03 | 0.03 | component_override | 0.030484 | 0.98565 | 0
Ash | 5.6452 | 0.03 | 0.03 | component_override | 0.16935 | 5.4758 | 0
OrganicNitrogen | 0.33871 | 0.9 | 0.9 | default_soluble | 0.30484 | 0.033871 | 0
OrganicPhosphorus | 0 | 0.8 |  | group:dissolved_phosphorus | 0 | 0 | 0
ParticulatePhosphorus | 0.18065 | 0.1 | 0.1 | default_particulate | 0.018065 | 0.16258 | 0
HeavyMetals | 0.01129 | 0.1 | 0.1 | group:contaminants | 0.001129 | 0.010161 | 0
PersistentOrganics | 0.0028226 | 0.1 | 0.1 | group:contaminants | 0.00028226 | 0.0025403 | 0
Pesticides | 0.0028226 | 0.1 | 0.1 | group:contaminants | 0.00028226 | 0.0025403 | 0
Microplastics | 0.01129 | 0.1 | 0.1 | group:contaminants | 0.001129 | 0.010161 | 0
PathogenIndicators | 0.028226 | 0.1 | 0.1 | group:contaminants | 0.0028226 | 0.025403 | 0
EntrappedSugars | 3.9516 | 0.1 | 0.1 | default_particulate | 0.39516 | 3.5565 | 0
ParticulateBiodegradableOrganics | 7.1976 | 0.1 | 0.1 | default_particulate | 0.71976 | 6.4778 | 0
ParticulateNitrogen | 0.22581 | 0.1 | 0.1 | default_particulate | 0.022581 | 0.20323 | 0
DissolvedPhosphorus | 0.10161 | 0.8 | 0.8 | group:dissolved_phosphorus | 0.08129 | 0.020323 | 0
ParticulatePotassium | 0.27661 | 0.1 | 0.1 | default_particulate | 0.027661 | 0.24895 | 0
Sand | 0.90323 | 0.03 | 0.03 | component_override | 0.027097 | 0.87613 | 0
Litter | 0.16935 | 0.1 | 0.1 | component_override | 0.016935 | 0.15242 | 0
Flocculant | 0 | 0.9 |  | default_soluble | 0 | 0 | 0
Antifoam | 0 | 0.9 |  | default_soluble | 0 | 0 | 0
Struvite | 0 | 0.1 |  | default_particulate | 0 | 0 | 0
AmmoniumSulfate | 0 | 0.9 |  | default_soluble | 0 | 0 | 0
AmmoniumNitrate | 0 | 0.9 |  | default_soluble | 0 | 0 | 0
CalciumPhosphate | 0 | 0.1 |  | default_particulate | 0 | 0 | 0
CalciumChloride | 0 | 0.9 |  | group:dissolved_minerals | 0 | 0 | 0
SodiumSulfate | 0 | 0.9 |  | group:dissolved_minerals | 0 | 0 | 0
CalciumSulfate | 0 | 0.1 |  | default_particulate | 0 | 0 | 0
ElementalSulfur | 0 | 0.1 |  | default_particulate | 0 | 0 | 0
Siloxanes | 0 | 0.9 |  | default_soluble | 0 | 0 | 0
ActivatedCarbon | 0 | 0.1 |  | default_particulate | 0 | 0 | 0
PSAAdsorbent | 0 | 0.1 |  | default_particulate | 0 | 0 | 0
CapturedHydrogenSulfide | 0 | 0.1 |  | default_particulate | 0 | 0 | 0
FerricSulfide | 0 | 0.1 |  | default_particulate | 0 | 0 | 0
AmmoniumChloride | 0 | 0.9 |  | default_soluble | 0 | 0 | 0
MEADegradationProducts | 0 | 0.9 |  | default_soluble | 0 | 0 | 0
DicalciumPhosphate | 0 | 0.1 |  | default_particulate | 0 | 0 | 0
Hydroxyapatite | 0 | 0.1 |  | default_particulate | 0 | 0 | 0
SodiumZeolite | 0 | 0.1 |  | default_particulate | 0 | 0 | 0
AmmoniumZeolite | 0 | 0.1 |  | default_particulate | 0 | 0 | 0

## Centrifuge
component_id | inlet_kg_hr | configured_fraction_to_liquid | actual_fraction_to_liquid | split_source | clarified_kg_hr | sludge_kg_hr | residual_kg_hr
Water | 301.2935 | 0.78709 | 0.78709 | moisture_specification | 237.1444 | 64.1492 | 0
Glucose | 1.1855 | 0.99 | 0.99 | default_soluble | 1.1736 | 0.011855 | 0
Fructose | 0 | 0.99 |  | default_soluble | 0 | 0 | 0
Sucrose | 0 | 0.99 |  | default_soluble | 0 | 0 | 0
Xylose | 0 | 0.99 |  | default_soluble | 0 | 0 | 0
Arabinose | 0 | 0.99 |  | default_soluble | 0 | 0 | 0
Galactose | 0 | 0.99 |  | default_soluble | 0 | 0 | 0
Mannose | 0 | 0.99 |  | default_soluble | 0 | 0 | 0
Maltose | 0 | 0.99 |  | default_soluble | 0 | 0 | 0
AceticAcid | 0 | 0.99 |  | default_soluble | 0 | 0 | 0
LacticAcid | 0 | 0.99 |  | default_soluble | 0 | 0 | 0
PropionicAcid | 0 | 0.99 |  | default_soluble | 0 | 0 | 0
ButyricAcid | 0 | 0.99 |  | default_soluble | 0 | 0 | 0
FormicAcid | 0 | 0.99 |  | default_soluble | 0 | 0 | 0
SuccinicAcid | 0 | 0.99 |  | default_soluble | 0 | 0 | 0
CitricAcid | 0 | 0.99 |  | default_soluble | 0 | 0 | 0
MalicAcid | 0 | 0.99 |  | default_soluble | 0 | 0 | 0
OxalicAcid | 0 | 0.99 |  | default_soluble | 0 | 0 | 0
Ammonia | 0 | 0.99 |  | default_soluble | 0 | 0 | 0
Methane | 0 | 0.99 |  | default_soluble | 0 | 0 | 0
CarbonDioxide | 0 | 0.99 |  | default_soluble | 0 | 0 | 0
Hydrogen | 0 | 0.99 |  | default_soluble | 0 | 0 | 0
HydrogenSulfide | 0 | 0.99 |  | default_soluble | 0 | 0 | 0
Oxygen | 0 | 0.99 |  | default_soluble | 0 | 0 | 0
Nitrogen | 0 | 0.99 |  | default_soluble | 0 | 0 | 0
HydrochloricAcid | 0 | 0.99 |  | default_soluble | 0 | 0 | 0
SulfuricAcid | 0 | 0.99 |  | default_soluble | 0 | 0 | 0
SodiumHydroxide | 0 | 0.99 |  | default_soluble | 0 | 0 | 0
CalciumHydroxide | 0 | 0.99 |  | default_soluble | 0 | 0 | 0
MagnesiumChloride | 0 | 0.99 |  | default_soluble | 0 | 0 | 0
SodiumChloride | 0 | 0.99 |  | default_soluble | 0 | 0 | 0
CalciumCarbonate | 0 | 0.99 |  | default_soluble | 0 | 0 | 0
Monoethanolamine | 0 | 0.99 |  | default_soluble | 0 | 0 | 0
FerricOxide | 0 | 0.99 |  | default_soluble | 0 | 0 | 0
PotassiumHydroxide | 0 | 0.99 |  | default_soluble | 0 | 0 | 0
MagnesiumOxide | 0 | 0.99 |  | default_soluble | 0 | 0 | 0
MagnesiumHydroxide | 0 | 0.99 |  | default_soluble | 0 | 0 | 0
MagnesiumSulfate | 0 | 0.99 |  | default_soluble | 0 | 0 | 0
CalciumOxide | 0 | 0.99 |  | default_soluble | 0 | 0 | 0
HydrogenIon | 0 | 0.99 |  | default_soluble | 0 | 0 | 0
HydroxideIon | 0 | 0.99 |  | default_soluble | 0 | 0 | 0
Ammonium | 0.10161 | 0.99 | 0.99 | default_soluble | 0.1006 | 0.0010161 | 0
NitrateIon | 0 | 0.99 |  | default_soluble | 0 | 0 | 0
NitriteIon | 0 | 0.99 |  | default_soluble | 0 | 0 | 0
Orthophosphate | 0 | 0.98 |  | group:dissolved_phosphorus | 0 | 0 | 0
PotassiumIon | 0.36073 | 0.99 | 0.99 | default_soluble | 0.35712 | 0.0036073 | 0
SodiumIon | 0 | 0.99 |  | default_soluble | 0 | 0 | 0
MagnesiumIon | 0 | 0.99 |  | default_soluble | 0 | 0 | 0
CalciumIon | 0 | 0.99 |  | default_soluble | 0 | 0 | 0
ChlorideIon | 0 | 0.99 |  | default_soluble | 0 | 0 | 0
SulfateIon | 0 | 0.99 |  | default_soluble | 0 | 0 | 0
BicarbonateIon | 0 | 0.99 |  | default_soluble | 0 | 0 | 0
CarbonateIon | 0 | 0.99 |  | default_soluble | 0 | 0 | 0
SolubleProtein | 4.2903 | 0.98 | 0.98 | component_override | 4.2045 | 0.085806 | 0
SuspendedProtein | 1.6935 | 0.15 | 0.15 | component_override | 0.25403 | 1.4395 | 0
PrecipitatedProtein | 0 | 0.15 |  | group:particulate_cod_components | 0 | 0 | 0
HeatCoagulatedProtein | 0 | 0.15 |  | group:particulate_cod_components | 0 | 0 | 0
DegradedProtein | 0 | 0.15 |  | group:particulate_cod_components | 0 | 0 | 0
Peptides | 0.90323 | 0.15 | 0.15 | group:volatile_solids | 0.13548 | 0.76774 | 0
AminoAcids | 0.90323 | 0.15 | 0.15 | group:volatile_solids | 0.13548 | 0.76774 | 0
Cellulose | 2.0323 | 0.15 | 0.15 | group:particulate_cod_components | 0.30484 | 1.7274 | 0
Hemicellulose | 1.9758 | 0.15 | 0.15 | group:particulate_cod_components | 0.29637 | 1.6794 | 0
Lignin | 0.45161 | 0.15 | 0.15 | group:particulate_cod_components | 0.067742 | 0.38387 | 1.1102e-16
Pectin | 0.84677 | 0.15 | 0.15 | group:particulate_cod_components | 0.12702 | 0.71976 | 0
Starch | 0.28226 | 0.15 | 0.15 | group:particulate_cod_components | 0.042339 | 0.23992 | 0
Lipids | 4.0645 | 0.15 | 0.15 | group:volatile_solids | 0.60968 | 3.4548 | 0
OtherBiodegradableOrganics | 1.1431 | 0.15 | 0.15 | group:volatile_solids | 0.17147 | 0.97167 | 0
NonBiodegradableOrganics | 2.5403 | 0.15 | 0.15 | group:volatile_solids | 0.38105 | 2.1593 | 0
MicrobialBiomass | 0 | 0.15 |  | group:particulate_cod_components | 0 | 0 | 0
SolubleInertSolids | 0 | 0.99 |  | default_soluble | 0 | 0 | 0
SuspendedSolids | 0.45161 | 0.15 | 0.15 | group:particulate_cod_components | 0.067742 | 0.38387 | 0
SuspendedInertSolids | 0 | 0.1 |  | group:suspended_solids | 0 | 0 | 0
InertSolids | 0.030484 | 0.1 | 0.1 | group:suspended_solids | 0.0030484 | 0.027435 | 0
Ash | 0.16935 | 0.1 | 0.1 | group:suspended_solids | 0.016935 | 0.15242 | 0
OrganicNitrogen | 0.30484 | 0.99 | 0.99 | default_soluble | 0.30179 | 0.0030484 | 0
OrganicPhosphorus | 0 | 0.98 |  | group:dissolved_phosphorus | 0 | 0 | 0
ParticulatePhosphorus | 0.018065 | 0.1 | 0.1 | component_override | 0.0018065 | 0.016258 | 0
HeavyMetals | 0.001129 | 0.1 | 0.1 | component_override | 0.0001129 | 0.0010161 | 0
PersistentOrganics | 0.00028226 | 0.99 | 0.99 | default_soluble | 0.00027944 | 2.8226e-06 | 0
Pesticides | 0.00028226 | 0.99 | 0.99 | default_soluble | 0.00027944 | 2.8226e-06 | 0
Microplastics | 0.001129 | 0.2 | 0.2 | component_override | 0.00022581 | 0.00090323 | 0
PathogenIndicators | 0.0028226 | 0.1 | 0.1 | group:suspended_solids | 0.00028226 | 0.0025403 | 0
EntrappedSugars | 0.39516 | 0.15 | 0.15 | group:particulate_cod_components | 0.059274 | 0.33589 | 0
ParticulateBiodegradableOrganics | 0.71976 | 0.15 | 0.15 | group:particulate_cod_components | 0.10796 | 0.61179 | 0
ParticulateNitrogen | 0.022581 | 0.1 | 0.1 | group:suspended_solids | 0.0022581 | 0.020323 | -3.4694e-18
DissolvedPhosphorus | 0.08129 | 0.98 | 0.98 | group:dissolved_phosphorus | 0.079665 | 0.0016258 | 0
ParticulatePotassium | 0.027661 | 0.1 | 0.1 | group:suspended_solids | 0.0027661 | 0.024895 | -3.4694e-18
Sand | 0.027097 | 0.02 | 0.02 | component_override | 0.00054194 | 0.026555 | 0
Litter | 0.016935 | 0.1 | 0.1 | group:suspended_solids | 0.0016935 | 0.015242 | 0
Flocculant | 0 | 0.99 |  | default_soluble | 0 | 0 | 0
Antifoam | 0 | 0.99 |  | default_soluble | 0 | 0 | 0
Struvite | 0 | 0.1 |  | default_particulate | 0 | 0 | 0
AmmoniumSulfate | 0 | 0.99 |  | default_soluble | 0 | 0 | 0
AmmoniumNitrate | 0 | 0.99 |  | default_soluble | 0 | 0 | 0
CalciumPhosphate | 0 | 0.1 |  | default_particulate | 0 | 0 | 0
CalciumChloride | 0 | 0.99 |  | default_soluble | 0 | 0 | 0
SodiumSulfate | 0 | 0.99 |  | default_soluble | 0 | 0 | 0
CalciumSulfate | 0 | 0.1 |  | group:suspended_solids | 0 | 0 | 0
ElementalSulfur | 0 | 0.1 |  | default_particulate | 0 | 0 | 0
Siloxanes | 0 | 0.99 |  | default_soluble | 0 | 0 | 0
ActivatedCarbon | 0 | 0.1 |  | default_particulate | 0 | 0 | 0
PSAAdsorbent | 0 | 0.1 |  | default_particulate | 0 | 0 | 0
CapturedHydrogenSulfide | 0 | 0.1 |  | default_particulate | 0 | 0 | 0
FerricSulfide | 0 | 0.1 |  | default_particulate | 0 | 0 | 0
AmmoniumChloride | 0 | 0.99 |  | default_soluble | 0 | 0 | 0
MEADegradationProducts | 0 | 0.99 |  | default_soluble | 0 | 0 | 0
DicalciumPhosphate | 0 | 0.1 |  | default_particulate | 0 | 0 | 0
Hydroxyapatite | 0 | 0.1 |  | default_particulate | 0 | 0 | 0
SodiumZeolite | 0 | 0.1 |  | default_particulate | 0 | 0 | 0
AmmoniumZeolite | 0 | 0.1 |  | default_particulate | 0 | 0 | 0

## Energy
scenario | unit_id | unit_operation | electricity_kw | purchase_cost_available | cost_comment
F2 | U101 | Feed preparation | 0.84677 | FALSE | No approved Phase 3 purchase-cost correlation
F2 | U201 | PEF pretreatment | 11.2531 | FALSE | No approved Phase 3 purchase-cost correlation
F2 | S201 | Screw press | 2.8133 | FALSE | No approved Phase 3 purchase-cost correlation
F2 | C301 | Primary centrifuge | 0.26107 | FALSE | No approved Phase 3 purchase-cost correlation
F2 | TOTAL | Front-end total | 15.1742 | FALSE | Pumping is zero because no pressure-rise basis is available.

## Mass balance
component_id | external_inlet_kg_hr | declared_transfer_adjusted_inlet_kg_hr | external_outlet_kg_hr | residual_kg_hr
Water | 366.9355 | 366.9355 | 366.9355 | 0
Glucose | 0 | 1.6935 | 1.6935 | 0
Fructose | 0 | 0 | 0 | 0
Sucrose | 0 | 0 | 0 | 0
Xylose | 0 | 0 | 0 | 0
Arabinose | 0 | 0 | 0 | 0
Galactose | 0 | 0 | 0 | 0
Mannose | 0 | 0 | 0 | 0
Maltose | 0 | 0 | 0 | 0
AceticAcid | 0 | 0 | 0 | 0
LacticAcid | 0 | 0 | 0 | 0
PropionicAcid | 0 | 0 | 0 | 0
ButyricAcid | 0 | 0 | 0 | 0
FormicAcid | 0 | 0 | 0 | 0
SuccinicAcid | 0 | 0 | 0 | 0
CitricAcid | 0 | 0 | 0 | 0
MalicAcid | 0 | 0 | 0 | 0
OxalicAcid | 0 | 0 | 0 | 0
Ammonia | 0 | 0 | 0 | 0
Methane | 0 | 0 | 0 | 0
CarbonDioxide | 0 | 0 | 0 | 0
Hydrogen | 0 | 0 | 0 | 0
HydrogenSulfide | 0 | 0 | 0 | 0
Oxygen | 0 | 0 | 0 | 0
Nitrogen | 0 | 0 | 0 | 0
HydrochloricAcid | 0 | 0 | 0 | 0
SulfuricAcid | 0 | 0 | 0 | 0
SodiumHydroxide | 0 | 0 | 0 | 0
CalciumHydroxide | 0 | 0 | 0 | 0
MagnesiumChloride | 0 | 0 | 0 | 0
SodiumChloride | 0 | 0 | 0 | 0
CalciumCarbonate | 0 | 0 | 0 | 0
Monoethanolamine | 0 | 0 | 0 | 0
FerricOxide | 0 | 0 | 0 | 0
PotassiumHydroxide | 0 | 0 | 0 | 0
MagnesiumOxide | 0 | 0 | 0 | 0
MagnesiumHydroxide | 0 | 0 | 0 | 0
MagnesiumSulfate | 0 | 0 | 0 | 0
CalciumOxide | 0 | 0 | 0 | 0
HydrogenIon | 0 | 0 | 0 | 0
HydroxideIon | 0 | 0 | 0 | 0
Ammonium | 0.1129 | 0.1129 | 0.1129 | 1.3878e-17
NitrateIon | 0 | 0 | 0 | 0
NitriteIon | 0 | 0 | 0 | 0
Orthophosphate | 0 | 0 | 0 | 0
PotassiumIon | 0.28226 | 0.40081 | 0.40081 | 0
SodiumIon | 0 | 0 | 0 | 0
MagnesiumIon | 0 | 0 | 0 | 0
CalciumIon | 0 | 0 | 0 | 0
ChlorideIon | 0 | 0 | 0 | 0
SulfateIon | 0 | 0 | 0 | 0
BicarbonateIon | 0 | 0 | 0 | 0
CarbonateIon | 0 | 0 | 0 | 0
SolubleProtein | 2.8226 | 5.6452 | 5.6452 | 0
SuspendedProtein | 14.1129 | 11.2903 | 11.2903 | 0
PrecipitatedProtein | 0 | 0 | 0 | 0
HeatCoagulatedProtein | 0 | 0 | 0 | 0
DegradedProtein | 0 | 0 | 0 | 0
Peptides | 1.129 | 1.129 | 1.129 | 0
AminoAcids | 1.129 | 1.129 | 1.129 | 0
Cellulose | 67.7419 | 67.7419 | 67.7419 | 0
Hemicellulose | 39.5161 | 39.5161 | 39.5161 | 0
Lignin | 22.5806 | 22.5806 | 22.5806 | 0
Pectin | 8.4677 | 8.4677 | 8.4677 | 0
Starch | 2.8226 | 2.8226 | 2.8226 | 4.4409e-16
Lipids | 4.5161 | 4.5161 | 4.5161 | 0
OtherBiodegradableOrganics | 0 | 1.2702 | 1.2702 | 0
NonBiodegradableOrganics | 2.8226 | 2.8226 | 2.8226 | 0
MicrobialBiomass | 0 | 0 | 0 | 0
SolubleInertSolids | 0 | 0 | 0 | 0
SuspendedSolids | 4.5161 | 4.5161 | 4.5161 | 0
SuspendedInertSolids | 0 | 0 | 0 | 0
InertSolids | 1.129 | 1.129 | 1.129 | 0
Ash | 5.6452 | 5.6452 | 5.6452 | 0
OrganicNitrogen | 0.28226 | 0.33871 | 0.33871 | 0
OrganicPhosphorus | 0 | 0 | 0 | 0
ParticulatePhosphorus | 0.22581 | 0.18065 | 0.18065 | 0
HeavyMetals | 0.01129 | 0.01129 | 0.01129 | 0
PersistentOrganics | 0.0028226 | 0.0028226 | 0.0028226 | 0
Pesticides | 0.0028226 | 0.0028226 | 0.0028226 | 0
Microplastics | 0.01129 | 0.01129 | 0.01129 | 0
PathogenIndicators | 0.028226 | 0.028226 | 0.028226 | 0
EntrappedSugars | 5.6452 | 3.9516 | 3.9516 | 4.4409e-16
ParticulateBiodegradableOrganics | 8.4677 | 7.1976 | 7.1976 | 0
ParticulateNitrogen | 0.28226 | 0.22581 | 0.22581 | 0
DissolvedPhosphorus | 0.056452 | 0.10161 | 0.10161 | 0
ParticulatePotassium | 0.39516 | 0.27661 | 0.27661 | 0
Sand | 2.2581 | 2.2581 | 2.2581 | 0
Litter | 0.56452 | 0.56452 | 0.56452 | 0
Flocculant | 0 | 0 | 0 | 0
Antifoam | 0 | 0 | 0 | 0
Struvite | 0 | 0 | 0 | 0
AmmoniumSulfate | 0 | 0 | 0 | 0
AmmoniumNitrate | 0 | 0 | 0 | 0
CalciumPhosphate | 0 | 0 | 0 | 0
CalciumChloride | 0 | 0 | 0 | 0
SodiumSulfate | 0 | 0 | 0 | 0
CalciumSulfate | 0 | 0 | 0 | 0
ElementalSulfur | 0 | 0 | 0 | 0
Siloxanes | 0 | 0 | 0 | 0
ActivatedCarbon | 0 | 0 | 0 | 0
PSAAdsorbent | 0 | 0 | 0 | 0
CapturedHydrogenSulfide | 0 | 0 | 0 | 0
FerricSulfide | 0 | 0 | 0 | 0
AmmoniumChloride | 0 | 0 | 0 | 0
MEADegradationProducts | 0 | 0 | 0 | 0
DicalciumPhosphate | 0 | 0 | 0 | 0
Hydroxyapatite | 0 | 0 | 0 | 0
SodiumZeolite | 0 | 0 | 0 | 0
AmmoniumZeolite | 0 | 0 | 0 | 0

## Element balance
element | inlet_kg_hr | outlet_kg_hr | residual_kg_hr
carbon | 90.5315 | 90.5315 | 0
hydrogen | 52.9911 | 52.9911 | 0
oxygen | 406.3413 | 406.3413 | 0
nitrogen | 3.8473 | 3.8473 | 0
phosphorus | 0.28226 | 0.28226 | 0
sulfur | 0.19194 | 0.19194 | 0
potassium | 0.67742 | 0.67742 | 0
sodium | 0 | 0 | 0
magnesium | 0 | 0 | 0
calcium | 0 | 0 | 0
chloride | 0 | 0 | 0

## Assumptions
input_parameter | value | unit | source | measurement_status | source_class | scenario | month | minimum | maximum | calculation_method | warning
centrifuge_capacity_m3_per_h | 10 | m3/h |  | assumed | E | F2 | July | 0 |  | ceil throughput/capacity | Structural-test placeholder; replace before interpretation.
centrifuge_electricity_kwh_per_m3 | 0.8 | kWh/m3 |  | assumed | E | F2 | July | 0 |  | m3/h x kWh/m3 | Structural-test placeholder; replace before interpretation.
dissolved_p_loss_fraction | 0.02 | fraction to sludge |  | assumed | E | F2 | July | 0 | 1 | group split | Structural-test placeholder; replace before interpretation.
heavy_metal_particulate_removal_efficiency | 0.9 | fraction removed |  | assumed | E | F2 | July | 0 | 1 | component split | Structural-test placeholder; replace before interpretation.
liquid_entrainment_fraction | 0.05 | fraction |  | assumed | E | F2 | July | 0 | 1 | water fallback | Structural-test placeholder; replace before interpretation.
microplastic_removal_efficiency | 0.8 | fraction removed |  | assumed | E | F2 | July | 0 | 1 | component split | Structural-test placeholder; replace before interpretation.
optional_polymer_kg_per_t_ds | 0 | kg/t DS |  | assumed | E | F2 | July | 0 |  | dry solids x dose | Structural-test placeholder; replace before interpretation.
particulate_cod_removal_efficiency | 0.85 | fraction removed |  | assumed | E | F2 | July | 0 | 1 | group split | Structural-test placeholder; replace before interpretation.
particulate_p_removal_efficiency | 0.9 | fraction removed |  | assumed | E | F2 | July | 0 | 1 | component split | Structural-test placeholder; replace before interpretation.
raw_liquid_density_kg_m3 | 1000 | kg/m3 |  | assumed | E | F2 | July | 1 |  | mass/density | Structural-test placeholder; replace before interpretation.
sand_removal_efficiency | 0.98 | fraction removed |  | assumed | E | F2 | July | 0 | 1 | component split | Structural-test placeholder; replace before interpretation.
sludge_moisture_fraction | 0.8 | fraction wet basis |  | assumed | E | F2 | July | 0 | 1 | analytical water specification | Structural-test placeholder; replace before interpretation.
sludge_solids_fraction | 0.2 | fraction wet basis |  | assumed | E | F2 | July | 0 | 1 | analytical water specification | Structural-test placeholder; replace before interpretation.
soluble_protein_loss_fraction | 0.02 | fraction to sludge |  | assumed | E | F2 | July | 0 | 1 | component split | Structural-test placeholder; replace before interpretation.
suspended_protein_removal_efficiency | 0.85 | fraction removed |  | assumed | E | F2 | July | 0 | 1 | component split | Structural-test placeholder; replace before interpretation.
tss_removal_efficiency | 0.9 | fraction removed |  | assumed | E | F2 | July | 0 | 1 | physical class split | Structural-test placeholder; replace before interpretation.
vss_removal_efficiency | 0.85 | fraction removed |  | assumed | E | F2 | July | 0 | 1 | physical class split | Structural-test placeholder; replace before interpretation.
wash_water_kg_per_kg_feed | 0 | kg/kg feed |  | assumed | E | F2 | July | 0 |  | external water input | Structural-test placeholder; replace before interpretation.
cell_disintegration_index | 0.5 | fraction |  | assumed | E | F2 | July | 0 | 1 | scales suspended-protein transfer | Structural-test placeholder; replace before interpretation.
dissolved_nitrogen_release_fraction | 0.2 | fraction |  | assumed | E | F2 | July | 0 | 1 | ParticulateNitrogen to OrganicNitrogen | Structural-test placeholder; replace before interpretation.
dissolved_phosphorus_release_fraction | 0.2 | fraction |  | assumed | E | F2 | July | 0 | 1 | ParticulatePhosphorus to DissolvedPhosphorus | Structural-test placeholder; replace before interpretation.
effective_heat_capacity_kj_per_kg_k | 4 | kJ/kg/K |  | assumed | E | F2 | July | 0 |  | mass x effective heat capacity | Structural-test placeholder; replace before interpretation.
electric_field_strength_kv_per_cm | 2 | kV/cm |  | assumed | E | F2 | July | 0 |  | reported design basis | Structural-test placeholder; replace before interpretation.
juice_yield_improvement_fraction | 0.08 | fraction |  | assumed | E | F2 | July | 0 | 1 | additive target enhancement | Structural-test placeholder; replace before interpretation.
mass_loss_fraction | 0 | fraction |  | assumed | E | F2 | July | 0 | 1 | proportional documented loss | Structural-test placeholder; replace before interpretation.
number_of_pulses | 50 | count |  | assumed | E | F2 | July | 0 |  | reported design basis | Structural-test placeholder; replace before interpretation.
pef_capacity_t_per_h | 2 | t wet/h |  | assumed | E | F2 | July | 0 |  | ceil throughput/capacity | Structural-test placeholder; replace before interpretation.
potassium_release_fraction | 0.3 | fraction |  | assumed | E | F2 | July | 0 | 1 | ParticulatePotassium to PotassiumIon | Structural-test placeholder; replace before interpretation.
pulse_width_us | 20 | us |  | assumed | E | F2 | July | 0 |  | reported design basis | Structural-test placeholder; replace before interpretation.
soluble_cod_increase_fraction | 0.15 | fraction |  | assumed | E | F2 | July | 0 | 1 | particulate to soluble organic pool | Structural-test placeholder; replace before interpretation.
soluble_protein_release_fraction | 0.2 | fraction |  | assumed | E | F2 | July | 0 | 1 | remaining-recovery enhancement | Structural-test placeholder; replace before interpretation.
specific_energy_kwh_per_t_wet | 20 | kWh/t wet |  | assumed | E | F2 | July | 0 |  | wet t/h x kWh/t | Structural-test placeholder; replace before interpretation.
sugar_release_fraction | 0.3 | fraction |  | assumed | E | F2 | July | 0 | 1 | EntrappedSugars to Glucose | Structural-test placeholder; replace before interpretation.
suspended_protein_solubilization_fraction | 0.4 | fraction |  | assumed | E | F2 | July | 0 | 1 | SuspendedProtein to SolubleProtein | Structural-test placeholder; replace before interpretation.
temperature_mode | specified | text |  | assumed | E | F2 | July |  |  | specified | Structural-test placeholder; replace before interpretation.
temperature_rise_c | 5 | degC |  | assumed | E | F2 | July | 0 | 50 | specified rise; electricity counted once | Structural-test placeholder; replace before interpretation.
thermal_retention_efficiency | 0.25 | fraction |  | assumed | E | F2 | July | 0 | 1 | retained electrical energy | Structural-test placeholder; replace before interpretation.
treatment_temperature_c |  | degC |  | assumed | E | F2 | July | 0 | 100 | specified or blank | Blank because temperature rise is used.
treatment_time_s | 2 | s |  | assumed | E | F2 | July | 0 |  | reported design basis | Structural-test placeholder; replace before interpretation.
cleaning_biomass_loss_fraction | 0 | fraction |  | assumed | E | F2 | July | 0 | 1 | fraction to preparation rejects | Structural-test placeholder; replace before interpretation.
cleaning_capacity_t_per_h | 2 | t wet/h |  | assumed | E | F2 | July | 0 |  | ceil throughput/capacity | Structural-test placeholder; replace before interpretation.
cleaning_electricity_kwh_per_t_wet | 1.5 | kWh/t wet |  | assumed | E | F2 | July | 0 |  | wet t/h x kWh/t | Structural-test placeholder; replace before interpretation.
cleaning_enabled | TRUE | boolean |  | assumed | E | F2 | July |  |  | component-specific removal | Structural-test placeholder; replace before interpretation.
cleaning_inert_removal_fraction | 0.1 | fraction |  | assumed | E | F2 | July | 0 | 1 | fraction to preparation rejects | Structural-test placeholder; replace before interpretation.
cleaning_litter_removal_fraction | 0.7 | fraction |  | assumed | E | F2 | July | 0 | 1 | fraction to preparation rejects | Structural-test placeholder; replace before interpretation.
cleaning_sand_removal_fraction | 0.6 | fraction |  | assumed | E | F2 | July | 0 | 1 | fraction to preparation rejects | Structural-test placeholder; replace before interpretation.
amino_acid_recovery_to_juice | 0.8 | fraction to juice |  | assumed | E | F2 | July | 0 | 1 | group recovery | Structural-test placeholder; replace before interpretation.
ammonium_recovery_to_juice | 0.9 | fraction to juice |  | assumed | E | F2 | July | 0 | 1 | component recovery | Structural-test placeholder; replace before interpretation.
cake_moisture_fraction | 0.65 | fraction wet basis |  | assumed | E | F2 | July | 0 | 1 | analytical water specification | Structural-test placeholder; replace before interpretation.
cellulose_recovery_to_cake | 0.97 | fraction to cake |  | assumed | E | F2 | July | 0 | 1 | component recovery | Structural-test placeholder; replace before interpretation.
contaminant_recovery_to_cake | 0.9 | fraction to cake |  | assumed | E | F2 | July | 0 | 1 | group recovery | Structural-test placeholder; replace before interpretation.
dry_solids_recovery_to_cake | 0.9 | fraction to cake |  | assumed | E | F2 | July | 0 | 1 | split hierarchy | Structural-test placeholder; replace before interpretation.
hemicellulose_recovery_to_cake | 0.95 | fraction to cake |  | assumed | E | F2 | July | 0 | 1 | component recovery | Structural-test placeholder; replace before interpretation.
inert_solids_recovery_to_cake | 0.97 | fraction to cake |  | assumed | E | F2 | July | 0 | 1 | component recovery | Structural-test placeholder; replace before interpretation.
juice_yield_kg_per_kg_wet_feed | 0.5 | kg/kg wet feed |  | assumed | E | F2 | July | 0 | 1 | checked against water allocation | Structural-test placeholder; replace before interpretation.
lignin_recovery_to_cake | 0.98 | fraction to cake |  | assumed | E | F2 | July | 0 | 1 | component recovery | Structural-test placeholder; replace before interpretation.
liquid_recovery_fraction | 0.9 | fraction to juice |  | assumed | E | F2 | July | 0 | 1 | split hierarchy | Structural-test placeholder; replace before interpretation.
organic_acid_recovery_to_juice | 0.85 | fraction to juice |  | assumed | E | F2 | July | 0 | 1 | group recovery | Structural-test placeholder; replace before interpretation.
phosphate_recovery_to_juice | 0.8 | fraction to juice |  | assumed | E | F2 | July | 0 | 1 | group recovery | Structural-test placeholder; replace before interpretation.
potassium_recovery_to_juice | 0.9 | fraction to juice |  | assumed | E | F2 | July | 0 | 1 | component recovery | Structural-test placeholder; replace before interpretation.
press_capacity_t_per_h | 2 | t wet/h |  | assumed | E | F2 | July | 0 |  | ceil throughput/capacity | Structural-test placeholder; replace before interpretation.
press_constraint_priority | juice_yield_priority | text |  | assumed | E | F2 | July |  |  | direct analytical specification | Structural-test placeholder; replace before interpretation.
press_electricity_kwh_per_t_wet | 5 | kWh/t wet |  | assumed | E | F2 | July | 0 |  | wet t/h x kWh/t | Structural-test placeholder; replace before interpretation.
soluble_protein_recovery_to_juice | 0.7 | fraction to juice |  | assumed | E | F2 | July | 0 | 1 | group recovery | Structural-test placeholder; replace before interpretation.
soluble_salt_recovery_to_juice | 0.9 | fraction to juice |  | assumed | E | F2 | July | 0 | 1 | group recovery | Structural-test placeholder; replace before interpretation.
sugar_recovery_to_juice | 0.7 | fraction to juice |  | assumed | E | F2 | July | 0 | 1 | group recovery | Structural-test placeholder; replace before interpretation.
suspended_protein_recovery_to_juice | 0.15 | fraction to juice |  | assumed | E | F2 | July | 0 | 1 | group recovery | Structural-test placeholder; replace before interpretation.
water_recovery_to_juice | 0.7 | fraction to juice |  | assumed | E | F2 | July | 0 | 1 | water fallback | Structural-test placeholder; replace before interpretation.
model_warning | 67 selected Phase 3 parameters use quality class E; see the assumption register for individual records. |  |  | calculated | E | F2 | July |  |  | model diagnostic | 67 selected Phase 3 parameters use quality class E; see the assumption register for individual records.
model_warning | PEF release and juice-yield enhancement are empirical structural assumptions, not kinetic predictions. |  |  | calculated | E | F2 | July |  |  | model diagnostic | PEF release and juice-yield enhancement are empirical structural assumptions, not kinetic predictions.
model_warning | No transfer pump is active because no pressure-rise requirement is available; pumping electricity is zero. |  |  | calculated | E | F2 | July |  |  | model diagnostic | No transfer pump is active because no pressure-rise requirement is available; pumping electricity is zero.
model_warning | U101, U201, S201, C301 have no purchase cost because no approved GreenHub cost correlation is available. |  |  | calculated | E | F2 | July |  |  | model diagnostic | U101, U201, S201, C301 have no purchase cost because no approved GreenHub cost correlation is available.
model_warning | Structural-test mode is active; quality-class E inputs are not final measured or literature assumptions. |  |  | calculated | E | F2 | July |  |  | model diagnostic | Structural-test mode is active; quality-class E inputs are not final measured or literature assumptions.
model_warning | Target solids moisture and liquid yield are inconsistent by 44.67%; 'juice_yield_priority' determined the water split. |  |  | calculated | E | F2 | July |  |  | model diagnostic | Target solids moisture and liquid yield are inconsistent by 44.67%; 'juice_yield_priority' determined the water split.

## Validation
validation_report
GreenHub Phase 3 validation report ================================== Scenario: F2 Overall inlet mass: 564.516 kg/hr Overall outlet mass: 564.516 kg/hr Overall residual: 0 kg/hr Maximum component residual: 4.44e-16 kg/hr Maximum element residual: 1.42e-14 kg/hr Unit balances U101: mass=0, component=0, element=0 kg/hr U201: mass=0, component=4.44e-16, element=1.42e-14 kg/hr S201: mass=0, component=4.44e-16, element=0 kg/hr C301: mass=0, component=1.11e-16, element=0 kg/hr Warnings 67 selected Phase 3 parameters use quality class E; see the assumption register for individual records. PEF release and juice-yield enhancement are empirical structural assumptions, not kinetic predictions. No transfer pump is active because no pressure-rise requirement is available; pumping electricity is zero. U101, U201, S201, C301 have no purchase cost because no approved GreenHub cost correlation is available. Structural-test mode is active; quality-class E inputs are not final measured or literature assumptions. Target solids moisture and liquid yield are inconsistent by 44.67%; 'juice_yield_priority' determined the water split.