## Scenario comparison
metric | F2
month | July
entry_mode | roadside_grass
wet_grass_throughput_kg_hr | 564.5161
raw_liquid_flow_kg_hr | 326.3389
liquid_yield_fraction | 0.57809
fibre_cake_flow_kg_hr | 236.3144
dry_cake_yield_fraction | 0.30233
cake_moisture_fraction | 0.27777
clarified_liquid_flow_kg_hr | 246.1524
primary_sludge_flow_kg_hr | 80.1865
soluble_protein_in_raw_liquid_kg_hr | 4.2903
total_protein_in_raw_liquid_kg_hr | 7.7903
soluble_sugars_in_raw_liquid_kg_hr | 1.1855
cod_in_raw_liquid_kg_hr | 37.7506
tss_in_raw_liquid_kg_hr | 9.166
nitrogen_in_raw_liquid_kg_hr | 1.6573
phosphorus_in_raw_liquid_kg_hr | 0.099355
potassium_in_raw_liquid_kg_hr | 0.38839
protein_retained_in_cake_kg_hr | 11.4032
cod_retained_in_cake_kg_hr | 210.7675
nitrogen_retained_in_cake_kg_hr | 2.1901
phosphorus_retained_in_cake_kg_hr | 0.1829
potassium_retained_in_cake_kg_hr | 0.28903
contaminants_in_cake_kg_hr | 1.0794
contaminants_in_sludge_kg_hr | 0.046262
protein_extraction_fraction | 0.40588
soluble_protein_extraction_fraction | 0.22353
sugar_extraction_fraction | 0.21
nitrogen_extraction_fraction | 0.43076
phosphorus_extraction_fraction | 0.352
potassium_extraction_fraction | 0.57333
clarification_efficiency_fraction | 0.85195
protein_retention_in_liquid_fraction | 0.98
preparation_electricity_kw | 0.84677
pef_electricity_kw | 11.2531
pressing_electricity_kw | 2.8133
centrifuge_electricity_kw | 0.26107
pumping_electricity_kw | 0
total_front_end_electricity_kw | 15.1742
specific_electricity_kwh_per_t_wet_grass | 26.88
process_water_kg_hr | 0
mass_balance_error_kg_hr | 0
maximum_element_error_kg_hr | 1.4211e-14

## Monthly selected
scenario | month | operating_hours | wet_grass_mass_kg | raw_liquid_mass_kg | fibre_cake_mass_kg | clarified_liquid_mass_kg | primary_sludge_mass_kg | electricity_kwh
F2 | July | 744 | 420000 | 242796.12 | 175817.88 | 183137.388 | 59658.732 | 11289.5869

## Annual totals
wet_grass_mass_kg | raw_liquid_mass_kg | fibre_cake_mass_kg | clarified_liquid_mass_kg | primary_sludge_mass_kg | electricity_kwh
420000 | 242796.12 | 175817.88 | 183137.388 | 59658.732 | 11289.5869

## Scenario warnings
scenario | warning
F2 | 67 selected Phase 3 parameters use quality class E; see the assumption register for individual records.
F2 | PEF release and juice-yield enhancement are empirical structural assumptions, not kinetic predictions.
F2 | No transfer pump is active because no pressure-rise requirement is available; pumping electricity is zero.
F2 | U101, U201, S201, C301 have no purchase cost because no approved GreenHub cost correlation is available.
F2 | Structural-test mode is active; quality-class E inputs are not final measured or literature assumptions.
F2 | Target solids moisture and liquid yield are inconsistent by 44.67%; 'juice_yield_priority' determined the water split.