## Limitation register
limitation_id | phase | module | unit_or_stream | category | description | current_implementation | reason_for_simplification | impact_on_results | affected_outputs | priority | data_needed | preferred_data_source | literature_needed | industry_data_needed | experimental_data_needed | validation_method | temporary_parameter | temporary_value | unit | uncertainty_range | status | planned_upgrade_phase | comment
LIM-P1-001 | 1 | streams | liquid_fraction | data_quality | Liquid-fraction flow and composition remain provisional. | Monthly user-controlled workbook values with missing values preserved as blank. | The complete laboratory dataset is not yet available. | All downstream mass, utility, and product rates scale with these inputs. | scenario metrics and design reports | high | Monthly mass, density, component concentrations, and measurement uncertainty. | project experiment or validated peer-reviewed literature | TRUE | FALSE | TRUE | Replace placeholder and compare predicted values with independent measurements. |  |  |  |  | open | Future calibration phase
LIM-P1-002 | 1 | units | T101 | costing | Storage-tank flow can fall below the validated BioSTEAM cost-correlation range. | The BioSTEAM CostWarning is retained and reported. | Current structural feed rates are small relative to the correlation range. | Tank CAPEX is an extrapolation and is not design-grade. | scenario metrics and design reports | medium | Vendor storage quotation at GreenHub flow and residence time. | project experiment or validated peer-reviewed literature | TRUE | TRUE | FALSE | Replace placeholder and compare predicted values with independent measurements. |  |  |  |  | open | Future calibration phase
LIM-P2-001 | 2 | chemicals | pseudo-components | thermodynamics | Lumped organics, proteins, solids, nutrients, and contaminants are not unique molecular species. | Explicit pseudo-components use water or glucose sensible-property surrogates and metadata fractions. | Exact species and thermophysical properties are unavailable. | Heat capacity, phase behavior, and equilibrium results are screening-level. | scenario metrics and design reports | high | Species-resolved composition and measured heat capacity/density data. | project experiment or validated peer-reviewed literature | TRUE | FALSE | TRUE | Replace placeholder and compare predicted values with independent measurements. |  |  |  |  | open | Future calibration phase
LIM-P2-002 | 2 | equilibria | aqueous streams | chemistry | The active thermo does not solve rigorous electrolyte activities or charge balance. | pH and alkalinity are metadata; validated molecular reactions track selected salts. | Electrolyte interaction parameters and complete ionic measurements are unavailable. | pH, ionic strength, precipitation, and gas speciation are approximate. | scenario metrics and design reports | high | Complete ion analysis, alkalinity titration, and an electrolyte property-package validation dataset. | project experiment or validated peer-reviewed literature | TRUE | FALSE | TRUE | Replace placeholder and compare predicted values with independent measurements. |  |  |  |  | open | Future calibration phase
LIM-P2-003 | 2 | component_metadata | contaminant pools | contaminants | PFAS, pesticides, microplastics, pathogens, and heavy metals are aggregate pools. | Persistent pools are conserved without claiming treatment or destruction. | Compound-specific concentrations and fate data are unavailable. | No regulatory or risk conclusion can be made. | contaminant inventories and regulatory interpretation | high | Compound-specific laboratory analyses and process fate/removal studies. | project experiment or validated peer-reviewed literature | TRUE | FALSE | TRUE | Replace placeholder and compare predicted values with independent measurements. |  |  |  |  | open | Dedicated contaminant-fate phase
LIM-P3-001 | 3 | phase3_units | U201 | kinetics | PEF release and juice-yield enhancement are empirical. | Mass-conserving pool transfers use fixed class-E fractions. | Pulse-response and scale-up measurements are missing. | Clarified-liquid yield and protein/COD concentration are uncertain. | scenario metrics and design reports | high | PEF dose-response tests across field strength, pulse width, energy, and feed condition. | project experiment or validated peer-reviewed literature | TRUE | FALSE | TRUE | Replace placeholder and compare predicted values with independent measurements. |  |  |  |  | open | Future calibration phase
LIM-P3-002 | 3 | phase3_units | S201/C301 | separation | Press and centrifuge component recoveries are fixed allocations. | Component-group recoveries and analytical moisture constraints are used. | Vendor curves and GreenHub separation trials are unavailable. | Liquid yield, solids carryover, and downstream loading are uncertain. | scenario metrics and design reports | high | Pilot pressing and centrifuge partitioning, moisture, capacity, and power data. | project experiment or validated peer-reviewed literature | TRUE | TRUE | TRUE | Replace placeholder and compare predicted values with independent measurements. |  |  |  |  | open | Future calibration phase
LIM-P3-003 | 3 | systems | P301 placeholder | hydraulics | No transfer pump is active. | Pressure is propagated without a pressure-rise calculation. | Required static head, line length, and pressure drop are unknown. | Pumping electricity and pump design are omitted. | scenario metrics and design reports | medium | Piping layout, elevations, flow velocities, pressure drops, and pump efficiency. | project engineering and vendor data | FALSE | TRUE | FALSE | Replace placeholder and compare predicted values with independent measurements. |  |  |  |  | open | Future calibration phase
LIM-P3-004 | 3 | phase3_units | U101/U201/S201/C301 | costing | Custom front-end equipment has no approved cost correlation. | Purchase costs remain zero and the data gap is reported. | No traceable project-scale cost basis has been approved. | Phase 3 CAPEX and TEA conclusions are unavailable. | equipment and system cost results | high | Vendor quotations or cited correlations with year, currency, scale, and validity range. | vendor or traceable industry cost source | TRUE | TRUE | FALSE | Replace placeholder and compare predicted values with independent measurements. |  |  |  |  | open | Future calibration phase
LIM-P3-005 | 3 | phase3_metrics | seasonal model | seasonality | Monthly operation is represented by independent steady states. | Each month uses its own mass and composition where supplied. | Hourly variability, storage dynamics, and downtime distributions are unavailable. | Shock loads and short-term capacity constraints are not predicted. | scenario metrics and design reports | medium | Hourly/daily feed availability, composition, operating schedule, and downtime records. | project operating data | FALSE | TRUE | TRUE | Replace placeholder and compare predicted values with independent measurements. |  |  |  |  | open | Dynamic operations phase
LIM-P4-001 | 4 | phase4_specifications | R401 | chemistry | Protein solubility and effective isoelectric pH are aggregate approximations. | A bounded empirical pH response or direct recovery can be selected. | Protein-group-specific solubility measurements are missing. | Precipitation recovery and product purity are uncertain. | scenario metrics and design reports | high | Solubility/recovery curves by pH, temperature, ionic strength, and protein group. | project experiment or validated peer-reviewed literature | TRUE | FALSE | TRUE | Replace placeholder and compare predicted values with independent measurements. | effective_protein_pI | class E workbook value | pH |  | open | Future calibration phase
LIM-P4-002 | 4 | phase4_inputs | M401 | chemistry | Acid demand lacks project titration data. | An empirical pure-acid dose is used in structural mode. | Acid-dose versus pH measurements are unavailable. | Acid use, salt generation, and neutralization demand are uncertain. | scenario metrics and design reports | high | Replicated acid titration curves for each seasonal feed. | project experiment or validated peer-reviewed literature | TRUE | FALSE | TRUE | Replace placeholder and compare predicted values with independent measurements. | acid_dose_kg_per_m3 | class E workbook value | kg pure acid/m3 |  | open | Future calibration phase
LIM-P4-003 | 4 | phase4_units | R401 | kinetics | Precipitation and heat-coagulation kinetics are not calibrated. | Direct fixed recoveries are used; optional first-order interfaces remain data-gated. | Rate constants, activation energies, and residence-time data are missing. | Vessel sizing and recovery response are screening-level. | scenario metrics and design reports | high | Time-resolved recovery at multiple pH and temperatures. | project experiment or validated peer-reviewed literature | TRUE | FALSE | TRUE | Replace placeholder and compare predicted values with independent measurements. |  |  |  |  | open | Future calibration phase
LIM-P4-004 | 4 | phase4_units | C401 | separation | Co-precipitation and protein capture use component-specific fixed fractions. | A transparent mass-allocation separator and analytical cake-moisture solver are used. | Pilot separator partitioning and capacity data are missing. | Product purity, residual COD, cake rate, and power are uncertain. | scenario metrics and design reports | high | Protein separator trials with full cake/centrate composition, power, and capacity. | project experiment or validated peer-reviewed literature | TRUE | TRUE | TRUE | Replace placeholder and compare predicted values with independent measurements. |  |  |  |  | open | Future calibration phase
LIM-P4-005 | 4 | phase4_units | W401/D401 | separation | Cake washing and dewatering are single-stage empirical allocations. | Specified wash removal, protein loss, and target solids are imposed. | Wash curves and dewatering performance data are unavailable. | Water use, product loss, and dryer feed moisture are uncertain. | scenario metrics and design reports | medium | Bench/pilot washing and dewatering mass balances. | project experiment or validated peer-reviewed literature | TRUE | TRUE | TRUE | Replace placeholder and compare predicted values with independent measurements. |  |  |  |  | open | Future calibration phase
LIM-P4-006 | 4 | phase4_units | DR401 | heat_transfer | Dryer kinetics, air humidity, area, and heat recovery are not modelled. | A single selected thermodynamic duty and utility-only air interface are used. | Vendor dryer curves and psychrometric measurements are missing. | Dryer heat, electricity, residence time, and product quality are highly uncertain. | scenario metrics and design reports | high | Vendor or pilot drying curves, air flow/humidity, efficiency, degradation, and capacity. | pilot drying tests and dryer vendor | TRUE | TRUE | TRUE | Replace placeholder and compare predicted values with independent measurements. |  |  |  |  | open | Future calibration phase
LIM-P4-007 | 4 | phase4_units | M403 | thermodynamics | Neutralized-liquid pH and salt effects are not rigorous electrolyte predictions. | Molecular acid-base salt formation is balanced; target pH is metadata. | Buffering, activity coefficients, and complete ion data are unavailable. | Residual alkalinity, salinity, and digester inhibition risk are approximate. | scenario metrics and design reports | high | Base titration, alkalinity, full ion analysis, and electrolyte validation. | project experiment or validated peer-reviewed literature | TRUE | FALSE | TRUE | Replace placeholder and compare predicted values with independent measurements. |  |  |  |  | open | Future calibration phase
LIM-P4-008 | 4 | phase4_units | Phase 4 custom equipment | costing | No approved custom-equipment CAPEX correlations are available. | Custom purchase costs remain zero; supported built-in BioSTEAM costs are retained. | Traceable project-scale cost data are missing. | Phase 4 TEA conclusions are unavailable. | scenario metrics and design reports | high | Vendor quotations or peer-reviewed correlations with complete costing metadata. | vendor or traceable industry cost source | TRUE | TRUE | FALSE | Replace placeholder and compare predicted values with independent measurements. |  |  |  |  | open | Future calibration phase
LIM-P4-009 | 4 | phase4_metrics | dry_protein_product | regulatory | Protein product quality and regulatory suitability are undetermined. | The model reports composition and contaminants without assigning feed/food grade. | Amino-acid profile, digestibility, contaminants, microbiology, and specification limits are missing. | No product-market or regulatory claim can be made. | product quality, price, and market eligibility | high | Accredited product characterization and applicable regulatory specification. | accredited laboratory and regulatory review | TRUE | TRUE | TRUE | Replace placeholder and compare predicted values with independent measurements. |  |  |  |  | open | Future calibration phase
LIM-P5-001 | 5 | phase5_units | M501 | controls | Digester-feed pH conditioning is not solved from buffering chemistry. | Empirical base dosage is added and target pH is retained as metadata. | Base titration and online pH-control response data are unavailable. | Chemical demand, alkalinity, sodium/calcium load, and pH stability are uncertain. | scenario metrics and design reports | high | Seasonal base-dose versus pH titration curves and alkalinity measurements. | project experiment or validated peer-reviewed literature | TRUE | FALSE | TRUE | Replace placeholder and compare predicted values with independent measurements. | conditioning_base_dose_kg_m3 | 0.05 | kg pure base/m3 |  | open | Future calibration phase | Selected scenario AD1.
LIM-P5-002 | 5 | phase5_units | R501 | kinetics | Hydrolysis uses fixed component-group conversions. | Separate hydrolysis ledgers feed the steady-state digestion calculation. | Hydrolysis rate constants, particle-size response, temperature coefficients, and inhibition data are missing. | COD destruction, methane production, and required HRT are uncertain. | scenario metrics and design reports | high | Biochemical methane potential and time-course hydrolysis tests by substrate group. | project experiment or validated peer-reviewed literature | TRUE | FALSE | TRUE | Replace placeholder and compare predicted values with independent measurements. | *_hydrolysis_fraction | class E workbook values | fraction |  | open | Future calibration phase | Selected scenario AD1.
LIM-P5-003 | 5 | phase5_units | R501 | kinetics | Acidogenesis, acetogenesis, and methanogenesis are fixed ultimate-fate stages rather than dynamic populations. | Stage-specific conversion ledgers allocate converted COD to methane, biomass, H2S, and residual soluble COD. | VFA product yields, uptake kinetics, SRT response, and microbial-population data are unavailable. | VFA profile, COD removal, gas yield, and stability are screening-level. | scenario metrics and design reports | high | Batch/continuous digestion data including COD, VFAs, gas, HRT, SRT, and temperature. | project experiment or validated peer-reviewed literature | TRUE | FALSE | TRUE | Replace placeholder and compare predicted values with independent measurements. | methanogenesis_conversion | 0.85 | fraction |  | open | Future calibration phase | Selected scenario AD1.
LIM-P5-004 | 5 | phase5_units | R501 | chemistry | Pseudo-component digestion is balanced on mass, COD, C, N, P, and S rather than full molecular H/O stoichiometry. | Molecular reactions are validated where formulas exist; empirical pools use metadata and a water mass adjustment. | Lumped substrates do not have defensible unique formulas. | Reaction water and heat cannot be interpreted as exact biochemical stoichiometry. | scenario metrics and design reports | high | Species-resolved substrate formulas or experimentally reconciled elemental/COD composition. | project experiment or validated peer-reviewed literature | TRUE | FALSE | TRUE | Replace placeholder and compare predicted values with independent measurements. |  |  |  |  | open | Future calibration phase | Selected scenario AD1.
LIM-P5-005 | 5 | phase5_units | R501 | design | One combined anaerobic biomass pool represents all microbial populations. | MicrobialBiomass has explicit C/N/P/S, COD, and VS metadata with a fixed yield. | Acidogen, acetogen, methanogen, and decay data are unavailable. | Biomass inventory, nutrient assimilation, and SRT behavior are simplified. | scenario metrics and design reports | medium | Population-specific yields, compositions, decay rates, and retention measurements. | project experiment or validated peer-reviewed literature | TRUE | FALSE | TRUE | Replace placeholder and compare predicted values with independent measurements. | biomass_cod_yield_fraction | 0.08 | kg biomass COD/kg converted COD |  | open | Future calibration phase | Selected scenario AD1.
LIM-P5-006 | 5 | phase5_units | R501 | kinetics | Free-ammonia, VFA, and salinity inhibition are disabled. | Indicators are calculated; only the bounded structural pH factor is active. | GreenHub-specific inhibition constants and thresholds are unavailable. | High-N or high-salt scenarios may overpredict conversion and methane. | conversion, methane, stability warnings | high | Continuous digestion inhibition tests across FAN, VFA/alkalinity, chloride, and salinity. | project experiment or validated peer-reviewed literature | TRUE | FALSE | TRUE | Replace placeholder and compare predicted values with independent measurements. |  |  |  |  | open | Future calibration phase | Selected scenario AD1.
LIM-P5-007 | 5 | phase5_units | V501 | mass_transfer | Gas-liquid partitioning uses empirical Level-1 fractions. | CH4, CO2, H2, NH3, and H2S are partitioned with explicit dissolved and uncaptured inventories. | Henry constants in the GreenHub matrix, kLa, gas holdup, and pressure data are unavailable. | Exported gas, dissolved methane, fugitive inventory, and gas composition are uncertain. | scenario metrics and design reports | high | Dissolved-gas measurements, headspace flow/composition, pressure, and gas-transfer tests. | project experiment or validated peer-reviewed literature | TRUE | FALSE | TRUE | Replace placeholder and compare predicted values with independent measurements. | dissolved_methane_fraction | 0.03 | fraction |  | open | Future calibration phase | Selected scenario AD1.
LIM-P5-008 | 5 | phase5_units | V501 | thermodynamics | H2S and inorganic-carbon speciation are screening-level and not charge-balanced. | Existing pH/temperature speciation functions inform metadata; one H2S and one CO2 component carry dissolved inventories. | A complete electrolyte model and measured alkalinity/sulphide data are unavailable. | H2S, bicarbonate, carbonate, gas CO2, and corrosion risk are approximate. | scenario metrics and design reports | high | Total inorganic carbon, alkalinity, total sulphide, ion analysis, and validated equilibrium constants. | project experiment or validated peer-reviewed literature | TRUE | FALSE | TRUE | Replace placeholder and compare predicted values with independent measurements. |  |  |  |  | open | Future calibration phase | Selected scenario AD1.
LIM-P5-009 | 5 | phase5_units | V501 | thermodynamics | Raw-biogas water vapour uses a specified wet-mole fraction rather than saturation. | The structural moisture fraction removes explicit water from digestate. | Gas humidity or condenser data are unavailable. | Wet gas flow and composition are approximate. | scenario metrics and design reports | medium | Measured raw-gas humidity or validated saturation/dew-point model inputs. | project experiment or validated peer-reviewed literature | TRUE | FALSE | TRUE | Replace placeholder and compare predicted values with independent measurements. | raw_biogas_water_vapor_mol_fraction | 0.04 | mol fraction |  | open | Future calibration phase | Selected scenario AD1.
LIM-P5-010 | 5 | phase5_units | R501 | heat_transfer | Digester heat loss uses a lumped U-value and conceptual geometry. | Feed sensible heat and U*A*dT loss are reported without heat recovery or reaction heat. | Insulation design, weather, buried area, and reaction-heat data are unavailable. | Heating duty and utility sizing are uncertain. | scenario metrics and design reports | medium | Site ambient profile, insulation specification, measured heat loss, and heat-exchanger performance. | project experiment or validated peer-reviewed literature | TRUE | FALSE | TRUE | Replace placeholder and compare predicted values with independent measurements. | digester_heat_loss_u_w_m2_k | 0.35 | W/m2/K |  | open | Future calibration phase | Selected scenario AD1.
LIM-P5-011 | 5 | phase5_units | R501 | energy | Mixing power is a volume-based placeholder. | Average electricity equals working volume times specific shaft power and schedule divided by motor efficiency. | Rheology, mixer selection, duty cycle, and gas-recirculation data are unavailable. | Electricity demand and mixing adequacy are uncertain. | scenario metrics and design reports | medium | Vendor mixer design and measured rheology/power at scale. | digester mixer vendor | TRUE | TRUE | TRUE | Replace placeholder and compare predicted values with independent measurements. | specific_mixing_power_kw_m3 | 0.005 | kW/m3 |  | open | Future calibration phase | Selected scenario AD1.
LIM-P5-012 | 5 | systems | T501/P501/recycle | hydraulics | Equalization dynamics, pumping, and recycle loops are not active. | The no-recycle system uses independent monthly steady states and propagates pressure. | Hourly feed variability, line hydraulics, and recycle design data are unavailable. | Shock loading, pump electricity, equalization capacity, and SRT control are not predicted. | scenario metrics and design reports | medium | Hourly feed series, hydraulic layout, pressure requirements, and recycle/retention design. | project engineering and operating data | FALSE | TRUE | TRUE | Replace placeholder and compare predicted values with independent measurements. |  |  |  |  | open | Dynamic and detailed-design phase | Selected scenario AD1.
LIM-P5-013 | 5 | scenarios | AD4/AD5 | scale_up | Two-stage and high-rate digesters are inactive. | Scenario interfaces and missing-data requirements are registered but construction raises a clear error. | Stage-specific kinetics, biomass retention, membrane/granule behavior, and hydraulic data are missing. | No performance comparison is available for AD4 or AD5. | scenario readiness and comparison | medium | Pilot two-stage/high-rate digestion, biomass retention, solids separation, fouling, and loading data. | pilot testing and technology vendor | TRUE | TRUE | TRUE | Replace placeholder and compare predicted values with independent measurements. |  |  |  |  | open | Future calibration phase | Selected scenario AD1.
LIM-P5-014 | 5 | phase5_units | R501/V501 | contaminants | Persistent contaminants are conserved and pathogen reduction is not claimed. | Contaminant pools pass to digestate unless explicitly present in gas; no degradation is enabled. | Compound-specific anaerobic fate and sanitation data are unavailable. | Digestate safety and regulatory suitability are undetermined. | digestate composition and regulatory interpretation | high | Compound-specific digestate/gas fate tests and validated pathogen log-reduction data. | project experiment or validated peer-reviewed literature | TRUE | FALSE | TRUE | Replace placeholder and compare predicted values with independent measurements. |  |  |  |  | open | Future calibration phase | Selected scenario AD1.
LIM-P5-015 | 5 | phase5_units | R501 | costing | No digester, gas-holder, or custom-separator CAPEX is assigned. | Custom Phase 5 purchase-cost fields remain zero; supported H501 utility/cost results remain visible. | No approved cost correlation or vendor quote is available. | Phase 5 and total-plant TEA conclusions are unavailable. | equipment and system cost results | high | Vendor quotations or documented cost correlations with year, currency, capacity, exponent, and validity range. | vendor or traceable industry cost source | TRUE | TRUE | FALSE | Replace placeholder and compare predicted values with independent measurements. |  |  |  |  | open | Future calibration phase | Selected scenario AD1.
LIM-P5-016 | 5 | systems | R501 | controls | The digester is steady-state and has no startup, upset, or automatic control simulation. | pH, temperature, OLR, gas, and alarm values are monitoring metadata only. | Time-series feed, controller tuning, biomass inventory, and dynamic kinetics are unavailable. | Startup time, instability, overload response, and control performance are not predicted. | operability and control conclusions | high | Dynamic feed data, control philosophy, online sensor data, and calibrated kinetic model. | project operations and pilot data | TRUE | TRUE | TRUE | Replace placeholder and compare predicted values with independent measurements. |  |  |  |  | open | Dynamic-model phase | Selected scenario AD1.
LIM-P5-017 | 5 | phase5_units | R501 | regulatory | Raw biogas and digestate have no product or regulatory classification. | The model reports inventories only and explicitly stops before gas upgrading and nutrient recovery. | Gas-grid, emissions, digestate, and permitting requirements have not been evaluated. | No compliance, sale, land-application, or sanitation claim can be made. | raw-biogas and digestate eligibility | high | Applicable Dutch/EU requirements, accredited analyses, and project permitting basis. | regulatory specialist and accredited laboratory | TRUE | TRUE | TRUE | Replace placeholder and compare predicted values with independent measurements. |  |  |  |  | open | Future calibration phase | Selected scenario AD1.
LIM-P6-001 | 6 | phase6_units | G601/S601 | thermodynamics | Biogas cooling uses pure-water saturation pressure and ideal-gas humidity. | A Magnus saturation-pressure equation calculates condensation; trace-gas dissolution is empirical. | Validated gas dew-point, fugacity, and condensate-composition data are unavailable. | Cooling duty, condensate rate, and wet gas composition are screening-level. | scenario metrics and design reports | high | Raw-gas humidity/dew point, cooler outlet data, condensate composition, and validated thermodynamics. | project experiment or validated peer-reviewed literature | TRUE | FALSE | TRUE | Replace placeholder and compare predicted values with independent measurements. | gas_cooler_outlet_temperature_c | 15 | degC |  | open | Future calibration phase | Selected scenario BG2.
LIM-P6-002 | 6 | phase6_units | S601 | design | Condensate-separator geometry is residence-time based. | A working volume is calculated without droplet-size or entrainment correlations. | Droplet distribution, allowable carryover, and vendor separator data are missing. | Separator diameter, carryover, and CAPEX are not design-grade. | scenario metrics and design reports | medium | Vendor knock-out sizing, droplet distribution, demister efficiency, and pressure-drop data. | project experiment or validated peer-reviewed literature | TRUE | TRUE | TRUE | Replace placeholder and compare predicted values with independent measurements. |  |  |  |  | open | Future calibration phase | Selected scenario BG2.
LIM-P6-003 | 6 | phase6_units | R601 | separation | H2S removal and media replacement use class-E removal and capacity values. | Activated carbon retains an intact H2S-equivalent pool; iron sponge and biological modes use explicit stoichiometry. | GreenHub inlet loading, breakthrough curves, humidity response, and media grade are unknown. | Residual H2S, media use, replacement interval, and waste rate are uncertain. | scenario metrics and design reports | high | Seasonal H2S data and vendor breakthrough/capacity tests at GreenHub humidity and flow. | project gas analysis and media vendor | TRUE | TRUE | TRUE | Replace placeholder and compare predicted values with independent measurements. |  |  |  |  | open | Future calibration phase | Selected scenario BG2.
LIM-P6-004 | 6 | phase6_units | R601 biological/iron modes | kinetics | Iron-sponge hydration and biological kinetics are not represented. | Only complete screening stoichiometries and oxygen demand are available. | Media phase composition, microbial kinetics, sulfur selectivity, and reactor data are missing. | Alternative R601 mode sizing and utility results are structural only. | scenario metrics and design reports | medium | Pilot/vendor data for iron media conversion or biological sulfur oxidation and air transfer. | project experiment or validated peer-reviewed literature | TRUE | FALSE | TRUE | Replace placeholder and compare predicted values with independent measurements. |  |  |  |  | open | Future calibration phase | Selected scenario BG2.
LIM-P6-005 | 6 | phase6_units | R602 | thermodynamics | Ammonia washing does not solve pH-dependent gas-liquid equilibrium. | Water wash uses apparent partition fractions; acid mode forms a molecular ammonium salt. | Gas NH3, wash-water pH, alkalinity, Henry data, and titration data are unavailable. | Water/acid demand, methane loss, and residual ammonia are uncertain. | scenario metrics and design reports | high | Raw-gas ammonia, wash tests, pH, temperature, acid titration, and complete liquor analysis. | project experiment or validated peer-reviewed literature | TRUE | FALSE | TRUE | Replace placeholder and compare predicted values with independent measurements. |  |  |  |  | open | Future calibration phase | Selected scenario BG2.
LIM-P6-006 | 6 | phase6_units | F601 | contaminants | Siloxanes are represented by one D5-equivalent marker and empirical capture. | Zero input remains zero; the marker can be populated when analyses become available. | Compound-resolved siloxane and particulate gas measurements are unavailable. | Media consumption, engine/membrane protection, and silicon risk cannot be validated. | gas quality, media replacement, and downstream protection | high | D4/D5/D6 and particulate measurements plus filter-media breakthrough curves. | project experiment or validated peer-reviewed literature | TRUE | FALSE | TRUE | Replace placeholder and compare predicted values with independent measurements. |  |  |  |  | open | Future calibration phase | Selected scenario BG2.
LIM-P6-007 | 6 | phase6_upgrading | A611/V612/A612 | mass_transfer | Water scrubbing uses a calibrated apparent-partition model. | Removal responds monotonically to pressure, temperature, and gross water circulation; dissolved gases are flashed and regenerated explicitly. | Henry constants, stage efficiencies, packing transfer data, and pilot calibration are missing. | Purity, recovery, methane slip, column size, and water circulation are uncertain. | scenario metrics and design reports | high | Pilot water-scrubber gas/liquid balances over pressure, temperature, and L/G ratio. | project experiment or validated peer-reviewed literature | TRUE | FALSE | TRUE | Replace placeholder and compare predicted values with independent measurements. | water_scrubber_co2_absorption_fraction | 0.92 | fraction |  | open | Future calibration phase | Selected scenario BG2.
LIM-P6-008 | 6 | phase6_upgrading | D611/D621/D631 | separation | Gas drying uses bounded water-removal fractions. | Water is conserved to explicit condensate streams without a desiccant or dew-point model. | Product dew point, desiccant equilibrium, regeneration, and vendor data are unavailable. | Product humidity, dryer sizing, regeneration utility, and compliance are uncertain. | scenario metrics and design reports | high | Required product dew point and vendor drying/regeneration performance. | project experiment or validated peer-reviewed literature | TRUE | FALSE | TRUE | Replace placeholder and compare predicted values with independent measurements. |  |  |  |  | open | Future calibration phase | Selected scenario BG2.
LIM-P6-009 | 6 | phase6_upgrading | M621-M623 | mass_transfer | Membrane permeances and area are class-E structural values. | Segmented solution-diffusion flux uses component partial-pressure driving force and computes stage cut. | Validated mixed-gas permeance, plasticization, aging, fouling, module pressure loss, and recycle data are missing. | Purity, recovery, area, replacement, and compressor duty are uncertain. | scenario metrics and design reports | high | Vendor mixed-gas permeance/selectivity and module tests at GreenHub composition, pressure, humidity, and contaminants. | membrane vendor and pilot tests | TRUE | TRUE | TRUE | Replace placeholder and compare predicted values with independent measurements. |  |  |  |  | open | Future calibration phase | Selected scenario BG2.
LIM-P6-010 | 6 | phase6_upgrading | A631 | separation | PSA is a Level-1 cycle-average allocation rather than a dynamic bed model. | Pressure-responsive adsorption fractions, purge, working capacity, and complete blowdown allocation conserve material. | Competitive isotherms, mass-transfer coefficients, bed sequencing, equalization, and breakthrough data are unavailable. | Purity, recovery, adsorbent inventory, cycle timing, and power are uncertain. | scenario metrics and design reports | high | Vendor/pilot cycle data and competitive isotherms for the selected adsorbent. | PSA vendor and pilot tests | TRUE | TRUE | TRUE | Replace placeholder and compare predicted values with independent measurements. |  |  |  |  | open | Future calibration phase | Selected scenario BG2.
LIM-P6-011 | 6 | phase6_upgrading | A641/A642 | chemistry | MEA absorption uses equivalent loading rather than rigorous electrolyte chemistry. | CO2 circulation follows captured CO2 divided by rich-minus-lean loading; solvent is regenerated and recycled. | Activity coefficients, speciation, rate-based packing data, and validated solvent composition are unavailable. | Solvent circulation, purity, column design, and H2S interaction are screening-level. | scenario metrics and design reports | high | Rate-based MEA absorber/stripper data, electrolyte parameters, solvent analyses, and packing performance. | project experiment or validated peer-reviewed literature | TRUE | FALSE | TRUE | Replace placeholder and compare predicted values with independent measurements. |  |  |  |  | open | Future calibration phase | Selected scenario BG2.
LIM-P6-012 | 6 | phase6_upgrading | H641/V641 | heat_transfer | MEA regeneration heat is a specific-energy placeholder. | Reboiler and condenser duties are explicit, with sensible rich/lean recovery reported separately. | Steam conditions, water vaporization, desorption heat, exchanger approach, and heat-loss data are missing. | MEA heat demand and integration potential are highly uncertain. | scenario metrics and design reports | high | Pilot/vendor heat balance, steam/reflux data, exchanger approach temperatures, and heat losses. | project experiment or validated peer-reviewed literature | TRUE | FALSE | TRUE | Replace placeholder and compare predicted values with independent measurements. | mea_regeneration_energy_mj_per_kg_co2 | class E workbook value | MJ/kg CO2 |  | open | Future calibration phase | Selected scenario BG2.
LIM-P6-013 | 6 | phase6_upgrading | MEA solvent losses | chemistry | MEA degradation is one elemental-equivalent pool. | Only selected degradation and physical-loss fractions create makeup and spent-solvent streams. | Thermal/oxidative degradation, heat-stable salts, corrosion, and reclaiming data are unavailable. | Solvent makeup, waste classification, emissions, and OPEX are uncertain. | scenario metrics and design reports | medium | Long-duration solvent analysis, reclaiming data, corrosion testing, and vendor loss guarantees. | project experiment or validated peer-reviewed literature | TRUE | FALSE | TRUE | Replace placeholder and compare predicted values with independent measurements. |  |  |  |  | open | Future calibration phase | Selected scenario BG2.
LIM-P6-014 | 6 | phase6_units/phase6_upgrading | custom Phase 6 equipment | costing | No custom gas-cleaning or upgrading CAPEX correlation is approved. | Custom purchase costs remain zero; supported BioSTEAM compressor, pump, and exchanger results remain visible. | Project-scale vendor quotations and traceable cost correlations are unavailable. | No Phase 6 TEA ranking or final technology selection is supported. | equipment and system cost results | high | Vendor quotations or documented correlations with year, currency, capacity, exponent, and range. | technology vendors or traceable industry source | TRUE | TRUE | FALSE | Replace placeholder and compare predicted values with independent measurements. |  |  |  |  | open | Future calibration phase | Selected scenario BG2.
LIM-P6-015 | 6 | phase6_validation | conditioned_biogas | regulatory | Feed and product quality limits are structural checks rather than selected end-use standards. | The model reports exceedances and warns in structural mode; it does not claim grid compliance. | Project end use, Dutch/EU standard edition, pressure class, odorization, Wobbe index, and contaminant limits are not selected. | Biomethane cannot yet be labelled grid-injection or vehicle-fuel compliant. | feed suitability and biomethane quality | high | Select end use and applicable current standard, then provide accredited complete gas analysis. | regulatory specialist and accredited laboratory | TRUE | TRUE | TRUE | Replace placeholder and compare predicted values with independent measurements. |  |  |  |  | open | Future calibration phase | Selected scenario BG2.
LIM-P6-016 | 6 | scenarios | BG1/BG6 | data_quality | CHP and cryogenic scenarios remain inactive data-gated architectures. | Factories raise clear missing-data errors instead of simulating arbitrary efficiencies or cryogenic fixed splits. | CHP maps/combustion integration and low-temperature thermodynamics are reserved for later sections. | No BG1 or BG6 performance comparison is available. | scenario readiness and comparison | high | CHP engine and heat-network specification; validated cryogenic EOS, phase envelope, and refrigeration design. | project experiment or validated peer-reviewed literature | TRUE | FALSE | TRUE | Replace placeholder and compare predicted values with independent measurements. |  |  |  |  | open | Next Phase 6 section and future cryogenic study | Selected scenario BG2.
LIM-P6-017 | 6 | systems | plant utility network | energy | Plant-wide CHP, heat recovery, biomethane storage/compression, and grid injection are not yet implemented. | Technology-specific utilities are calculated locally and kept ready for the next integration section. | The attached specification explicitly assigns these systems to the next section. | Net plant import/export and integrated heat use cannot yet be reported. | net electricity, net heat, and final usable energy | high | CHP, heat-exchanger-network, storage, final-compression, grid-interface, and operating-priority specifications. | project experiment or validated peer-reviewed literature | TRUE | FALSE | TRUE | Replace placeholder and compare predicted values with independent measurements. |  |  |  |  | open | Next Phase 6 section | Selected scenario BG2.
LIM-P6-018 | 6 | streams | raw_biogas | data_quality | Raw-gas trace contaminants are absent unless measured upstream values exist. | Blank siloxane/particulate inputs remain zero and do not break simulation. | No GreenHub raw-gas trace-contaminant laboratory dataset is available. | Pretreatment loading and media replacement may be understated. | scenario metrics and design reports | high | Seasonal complete raw-gas analysis including humidity, NH3, H2S, O2, siloxanes, and particulates. | project experiment or validated peer-reviewed literature | TRUE | FALSE | TRUE | Replace placeholder and compare predicted values with independent measurements. |  |  |  |  | open | Future calibration phase | Selected scenario BG2.

## High priority data
limitation_id | phase | module | unit_or_stream | category | description | current_implementation | reason_for_simplification | impact_on_results | affected_outputs | priority | data_needed | preferred_data_source | literature_needed | industry_data_needed | experimental_data_needed | validation_method | temporary_parameter | temporary_value | unit | uncertainty_range | status | planned_upgrade_phase | comment
LIM-P1-001 | 1 | streams | liquid_fraction | data_quality | Liquid-fraction flow and composition remain provisional. | Monthly user-controlled workbook values with missing values preserved as blank. | The complete laboratory dataset is not yet available. | All downstream mass, utility, and product rates scale with these inputs. | scenario metrics and design reports | high | Monthly mass, density, component concentrations, and measurement uncertainty. | project experiment or validated peer-reviewed literature | TRUE | FALSE | TRUE | Replace placeholder and compare predicted values with independent measurements. |  |  |  |  | open | Future calibration phase
LIM-P2-001 | 2 | chemicals | pseudo-components | thermodynamics | Lumped organics, proteins, solids, nutrients, and contaminants are not unique molecular species. | Explicit pseudo-components use water or glucose sensible-property surrogates and metadata fractions. | Exact species and thermophysical properties are unavailable. | Heat capacity, phase behavior, and equilibrium results are screening-level. | scenario metrics and design reports | high | Species-resolved composition and measured heat capacity/density data. | project experiment or validated peer-reviewed literature | TRUE | FALSE | TRUE | Replace placeholder and compare predicted values with independent measurements. |  |  |  |  | open | Future calibration phase
LIM-P2-002 | 2 | equilibria | aqueous streams | chemistry | The active thermo does not solve rigorous electrolyte activities or charge balance. | pH and alkalinity are metadata; validated molecular reactions track selected salts. | Electrolyte interaction parameters and complete ionic measurements are unavailable. | pH, ionic strength, precipitation, and gas speciation are approximate. | scenario metrics and design reports | high | Complete ion analysis, alkalinity titration, and an electrolyte property-package validation dataset. | project experiment or validated peer-reviewed literature | TRUE | FALSE | TRUE | Replace placeholder and compare predicted values with independent measurements. |  |  |  |  | open | Future calibration phase
LIM-P2-003 | 2 | component_metadata | contaminant pools | contaminants | PFAS, pesticides, microplastics, pathogens, and heavy metals are aggregate pools. | Persistent pools are conserved without claiming treatment or destruction. | Compound-specific concentrations and fate data are unavailable. | No regulatory or risk conclusion can be made. | contaminant inventories and regulatory interpretation | high | Compound-specific laboratory analyses and process fate/removal studies. | project experiment or validated peer-reviewed literature | TRUE | FALSE | TRUE | Replace placeholder and compare predicted values with independent measurements. |  |  |  |  | open | Dedicated contaminant-fate phase
LIM-P3-001 | 3 | phase3_units | U201 | kinetics | PEF release and juice-yield enhancement are empirical. | Mass-conserving pool transfers use fixed class-E fractions. | Pulse-response and scale-up measurements are missing. | Clarified-liquid yield and protein/COD concentration are uncertain. | scenario metrics and design reports | high | PEF dose-response tests across field strength, pulse width, energy, and feed condition. | project experiment or validated peer-reviewed literature | TRUE | FALSE | TRUE | Replace placeholder and compare predicted values with independent measurements. |  |  |  |  | open | Future calibration phase
LIM-P3-002 | 3 | phase3_units | S201/C301 | separation | Press and centrifuge component recoveries are fixed allocations. | Component-group recoveries and analytical moisture constraints are used. | Vendor curves and GreenHub separation trials are unavailable. | Liquid yield, solids carryover, and downstream loading are uncertain. | scenario metrics and design reports | high | Pilot pressing and centrifuge partitioning, moisture, capacity, and power data. | project experiment or validated peer-reviewed literature | TRUE | TRUE | TRUE | Replace placeholder and compare predicted values with independent measurements. |  |  |  |  | open | Future calibration phase
LIM-P3-004 | 3 | phase3_units | U101/U201/S201/C301 | costing | Custom front-end equipment has no approved cost correlation. | Purchase costs remain zero and the data gap is reported. | No traceable project-scale cost basis has been approved. | Phase 3 CAPEX and TEA conclusions are unavailable. | equipment and system cost results | high | Vendor quotations or cited correlations with year, currency, scale, and validity range. | vendor or traceable industry cost source | TRUE | TRUE | FALSE | Replace placeholder and compare predicted values with independent measurements. |  |  |  |  | open | Future calibration phase
LIM-P4-001 | 4 | phase4_specifications | R401 | chemistry | Protein solubility and effective isoelectric pH are aggregate approximations. | A bounded empirical pH response or direct recovery can be selected. | Protein-group-specific solubility measurements are missing. | Precipitation recovery and product purity are uncertain. | scenario metrics and design reports | high | Solubility/recovery curves by pH, temperature, ionic strength, and protein group. | project experiment or validated peer-reviewed literature | TRUE | FALSE | TRUE | Replace placeholder and compare predicted values with independent measurements. | effective_protein_pI | class E workbook value | pH |  | open | Future calibration phase
LIM-P4-002 | 4 | phase4_inputs | M401 | chemistry | Acid demand lacks project titration data. | An empirical pure-acid dose is used in structural mode. | Acid-dose versus pH measurements are unavailable. | Acid use, salt generation, and neutralization demand are uncertain. | scenario metrics and design reports | high | Replicated acid titration curves for each seasonal feed. | project experiment or validated peer-reviewed literature | TRUE | FALSE | TRUE | Replace placeholder and compare predicted values with independent measurements. | acid_dose_kg_per_m3 | class E workbook value | kg pure acid/m3 |  | open | Future calibration phase
LIM-P4-003 | 4 | phase4_units | R401 | kinetics | Precipitation and heat-coagulation kinetics are not calibrated. | Direct fixed recoveries are used; optional first-order interfaces remain data-gated. | Rate constants, activation energies, and residence-time data are missing. | Vessel sizing and recovery response are screening-level. | scenario metrics and design reports | high | Time-resolved recovery at multiple pH and temperatures. | project experiment or validated peer-reviewed literature | TRUE | FALSE | TRUE | Replace placeholder and compare predicted values with independent measurements. |  |  |  |  | open | Future calibration phase
LIM-P4-004 | 4 | phase4_units | C401 | separation | Co-precipitation and protein capture use component-specific fixed fractions. | A transparent mass-allocation separator and analytical cake-moisture solver are used. | Pilot separator partitioning and capacity data are missing. | Product purity, residual COD, cake rate, and power are uncertain. | scenario metrics and design reports | high | Protein separator trials with full cake/centrate composition, power, and capacity. | project experiment or validated peer-reviewed literature | TRUE | TRUE | TRUE | Replace placeholder and compare predicted values with independent measurements. |  |  |  |  | open | Future calibration phase
LIM-P4-006 | 4 | phase4_units | DR401 | heat_transfer | Dryer kinetics, air humidity, area, and heat recovery are not modelled. | A single selected thermodynamic duty and utility-only air interface are used. | Vendor dryer curves and psychrometric measurements are missing. | Dryer heat, electricity, residence time, and product quality are highly uncertain. | scenario metrics and design reports | high | Vendor or pilot drying curves, air flow/humidity, efficiency, degradation, and capacity. | pilot drying tests and dryer vendor | TRUE | TRUE | TRUE | Replace placeholder and compare predicted values with independent measurements. |  |  |  |  | open | Future calibration phase
LIM-P4-007 | 4 | phase4_units | M403 | thermodynamics | Neutralized-liquid pH and salt effects are not rigorous electrolyte predictions. | Molecular acid-base salt formation is balanced; target pH is metadata. | Buffering, activity coefficients, and complete ion data are unavailable. | Residual alkalinity, salinity, and digester inhibition risk are approximate. | scenario metrics and design reports | high | Base titration, alkalinity, full ion analysis, and electrolyte validation. | project experiment or validated peer-reviewed literature | TRUE | FALSE | TRUE | Replace placeholder and compare predicted values with independent measurements. |  |  |  |  | open | Future calibration phase
LIM-P4-008 | 4 | phase4_units | Phase 4 custom equipment | costing | No approved custom-equipment CAPEX correlations are available. | Custom purchase costs remain zero; supported built-in BioSTEAM costs are retained. | Traceable project-scale cost data are missing. | Phase 4 TEA conclusions are unavailable. | scenario metrics and design reports | high | Vendor quotations or peer-reviewed correlations with complete costing metadata. | vendor or traceable industry cost source | TRUE | TRUE | FALSE | Replace placeholder and compare predicted values with independent measurements. |  |  |  |  | open | Future calibration phase
LIM-P4-009 | 4 | phase4_metrics | dry_protein_product | regulatory | Protein product quality and regulatory suitability are undetermined. | The model reports composition and contaminants without assigning feed/food grade. | Amino-acid profile, digestibility, contaminants, microbiology, and specification limits are missing. | No product-market or regulatory claim can be made. | product quality, price, and market eligibility | high | Accredited product characterization and applicable regulatory specification. | accredited laboratory and regulatory review | TRUE | TRUE | TRUE | Replace placeholder and compare predicted values with independent measurements. |  |  |  |  | open | Future calibration phase
LIM-P5-001 | 5 | phase5_units | M501 | controls | Digester-feed pH conditioning is not solved from buffering chemistry. | Empirical base dosage is added and target pH is retained as metadata. | Base titration and online pH-control response data are unavailable. | Chemical demand, alkalinity, sodium/calcium load, and pH stability are uncertain. | scenario metrics and design reports | high | Seasonal base-dose versus pH titration curves and alkalinity measurements. | project experiment or validated peer-reviewed literature | TRUE | FALSE | TRUE | Replace placeholder and compare predicted values with independent measurements. | conditioning_base_dose_kg_m3 | 0.05 | kg pure base/m3 |  | open | Future calibration phase | Selected scenario AD1.
LIM-P5-002 | 5 | phase5_units | R501 | kinetics | Hydrolysis uses fixed component-group conversions. | Separate hydrolysis ledgers feed the steady-state digestion calculation. | Hydrolysis rate constants, particle-size response, temperature coefficients, and inhibition data are missing. | COD destruction, methane production, and required HRT are uncertain. | scenario metrics and design reports | high | Biochemical methane potential and time-course hydrolysis tests by substrate group. | project experiment or validated peer-reviewed literature | TRUE | FALSE | TRUE | Replace placeholder and compare predicted values with independent measurements. | *_hydrolysis_fraction | class E workbook values | fraction |  | open | Future calibration phase | Selected scenario AD1.
LIM-P5-003 | 5 | phase5_units | R501 | kinetics | Acidogenesis, acetogenesis, and methanogenesis are fixed ultimate-fate stages rather than dynamic populations. | Stage-specific conversion ledgers allocate converted COD to methane, biomass, H2S, and residual soluble COD. | VFA product yields, uptake kinetics, SRT response, and microbial-population data are unavailable. | VFA profile, COD removal, gas yield, and stability are screening-level. | scenario metrics and design reports | high | Batch/continuous digestion data including COD, VFAs, gas, HRT, SRT, and temperature. | project experiment or validated peer-reviewed literature | TRUE | FALSE | TRUE | Replace placeholder and compare predicted values with independent measurements. | methanogenesis_conversion | 0.85 | fraction |  | open | Future calibration phase | Selected scenario AD1.
LIM-P5-004 | 5 | phase5_units | R501 | chemistry | Pseudo-component digestion is balanced on mass, COD, C, N, P, and S rather than full molecular H/O stoichiometry. | Molecular reactions are validated where formulas exist; empirical pools use metadata and a water mass adjustment. | Lumped substrates do not have defensible unique formulas. | Reaction water and heat cannot be interpreted as exact biochemical stoichiometry. | scenario metrics and design reports | high | Species-resolved substrate formulas or experimentally reconciled elemental/COD composition. | project experiment or validated peer-reviewed literature | TRUE | FALSE | TRUE | Replace placeholder and compare predicted values with independent measurements. |  |  |  |  | open | Future calibration phase | Selected scenario AD1.
LIM-P5-006 | 5 | phase5_units | R501 | kinetics | Free-ammonia, VFA, and salinity inhibition are disabled. | Indicators are calculated; only the bounded structural pH factor is active. | GreenHub-specific inhibition constants and thresholds are unavailable. | High-N or high-salt scenarios may overpredict conversion and methane. | conversion, methane, stability warnings | high | Continuous digestion inhibition tests across FAN, VFA/alkalinity, chloride, and salinity. | project experiment or validated peer-reviewed literature | TRUE | FALSE | TRUE | Replace placeholder and compare predicted values with independent measurements. |  |  |  |  | open | Future calibration phase | Selected scenario AD1.
LIM-P5-007 | 5 | phase5_units | V501 | mass_transfer | Gas-liquid partitioning uses empirical Level-1 fractions. | CH4, CO2, H2, NH3, and H2S are partitioned with explicit dissolved and uncaptured inventories. | Henry constants in the GreenHub matrix, kLa, gas holdup, and pressure data are unavailable. | Exported gas, dissolved methane, fugitive inventory, and gas composition are uncertain. | scenario metrics and design reports | high | Dissolved-gas measurements, headspace flow/composition, pressure, and gas-transfer tests. | project experiment or validated peer-reviewed literature | TRUE | FALSE | TRUE | Replace placeholder and compare predicted values with independent measurements. | dissolved_methane_fraction | 0.03 | fraction |  | open | Future calibration phase | Selected scenario AD1.
LIM-P5-008 | 5 | phase5_units | V501 | thermodynamics | H2S and inorganic-carbon speciation are screening-level and not charge-balanced. | Existing pH/temperature speciation functions inform metadata; one H2S and one CO2 component carry dissolved inventories. | A complete electrolyte model and measured alkalinity/sulphide data are unavailable. | H2S, bicarbonate, carbonate, gas CO2, and corrosion risk are approximate. | scenario metrics and design reports | high | Total inorganic carbon, alkalinity, total sulphide, ion analysis, and validated equilibrium constants. | project experiment or validated peer-reviewed literature | TRUE | FALSE | TRUE | Replace placeholder and compare predicted values with independent measurements. |  |  |  |  | open | Future calibration phase | Selected scenario AD1.
LIM-P5-014 | 5 | phase5_units | R501/V501 | contaminants | Persistent contaminants are conserved and pathogen reduction is not claimed. | Contaminant pools pass to digestate unless explicitly present in gas; no degradation is enabled. | Compound-specific anaerobic fate and sanitation data are unavailable. | Digestate safety and regulatory suitability are undetermined. | digestate composition and regulatory interpretation | high | Compound-specific digestate/gas fate tests and validated pathogen log-reduction data. | project experiment or validated peer-reviewed literature | TRUE | FALSE | TRUE | Replace placeholder and compare predicted values with independent measurements. |  |  |  |  | open | Future calibration phase | Selected scenario AD1.
LIM-P5-015 | 5 | phase5_units | R501 | costing | No digester, gas-holder, or custom-separator CAPEX is assigned. | Custom Phase 5 purchase-cost fields remain zero; supported H501 utility/cost results remain visible. | No approved cost correlation or vendor quote is available. | Phase 5 and total-plant TEA conclusions are unavailable. | equipment and system cost results | high | Vendor quotations or documented cost correlations with year, currency, capacity, exponent, and validity range. | vendor or traceable industry cost source | TRUE | TRUE | FALSE | Replace placeholder and compare predicted values with independent measurements. |  |  |  |  | open | Future calibration phase | Selected scenario AD1.
LIM-P5-016 | 5 | systems | R501 | controls | The digester is steady-state and has no startup, upset, or automatic control simulation. | pH, temperature, OLR, gas, and alarm values are monitoring metadata only. | Time-series feed, controller tuning, biomass inventory, and dynamic kinetics are unavailable. | Startup time, instability, overload response, and control performance are not predicted. | operability and control conclusions | high | Dynamic feed data, control philosophy, online sensor data, and calibrated kinetic model. | project operations and pilot data | TRUE | TRUE | TRUE | Replace placeholder and compare predicted values with independent measurements. |  |  |  |  | open | Dynamic-model phase | Selected scenario AD1.
LIM-P5-017 | 5 | phase5_units | R501 | regulatory | Raw biogas and digestate have no product or regulatory classification. | The model reports inventories only and explicitly stops before gas upgrading and nutrient recovery. | Gas-grid, emissions, digestate, and permitting requirements have not been evaluated. | No compliance, sale, land-application, or sanitation claim can be made. | raw-biogas and digestate eligibility | high | Applicable Dutch/EU requirements, accredited analyses, and project permitting basis. | regulatory specialist and accredited laboratory | TRUE | TRUE | TRUE | Replace placeholder and compare predicted values with independent measurements. |  |  |  |  | open | Future calibration phase | Selected scenario AD1.
LIM-P6-001 | 6 | phase6_units | G601/S601 | thermodynamics | Biogas cooling uses pure-water saturation pressure and ideal-gas humidity. | A Magnus saturation-pressure equation calculates condensation; trace-gas dissolution is empirical. | Validated gas dew-point, fugacity, and condensate-composition data are unavailable. | Cooling duty, condensate rate, and wet gas composition are screening-level. | scenario metrics and design reports | high | Raw-gas humidity/dew point, cooler outlet data, condensate composition, and validated thermodynamics. | project experiment or validated peer-reviewed literature | TRUE | FALSE | TRUE | Replace placeholder and compare predicted values with independent measurements. | gas_cooler_outlet_temperature_c | 15 | degC |  | open | Future calibration phase | Selected scenario BG2.
LIM-P6-003 | 6 | phase6_units | R601 | separation | H2S removal and media replacement use class-E removal and capacity values. | Activated carbon retains an intact H2S-equivalent pool; iron sponge and biological modes use explicit stoichiometry. | GreenHub inlet loading, breakthrough curves, humidity response, and media grade are unknown. | Residual H2S, media use, replacement interval, and waste rate are uncertain. | scenario metrics and design reports | high | Seasonal H2S data and vendor breakthrough/capacity tests at GreenHub humidity and flow. | project gas analysis and media vendor | TRUE | TRUE | TRUE | Replace placeholder and compare predicted values with independent measurements. |  |  |  |  | open | Future calibration phase | Selected scenario BG2.
LIM-P6-005 | 6 | phase6_units | R602 | thermodynamics | Ammonia washing does not solve pH-dependent gas-liquid equilibrium. | Water wash uses apparent partition fractions; acid mode forms a molecular ammonium salt. | Gas NH3, wash-water pH, alkalinity, Henry data, and titration data are unavailable. | Water/acid demand, methane loss, and residual ammonia are uncertain. | scenario metrics and design reports | high | Raw-gas ammonia, wash tests, pH, temperature, acid titration, and complete liquor analysis. | project experiment or validated peer-reviewed literature | TRUE | FALSE | TRUE | Replace placeholder and compare predicted values with independent measurements. |  |  |  |  | open | Future calibration phase | Selected scenario BG2.
LIM-P6-006 | 6 | phase6_units | F601 | contaminants | Siloxanes are represented by one D5-equivalent marker and empirical capture. | Zero input remains zero; the marker can be populated when analyses become available. | Compound-resolved siloxane and particulate gas measurements are unavailable. | Media consumption, engine/membrane protection, and silicon risk cannot be validated. | gas quality, media replacement, and downstream protection | high | D4/D5/D6 and particulate measurements plus filter-media breakthrough curves. | project experiment or validated peer-reviewed literature | TRUE | FALSE | TRUE | Replace placeholder and compare predicted values with independent measurements. |  |  |  |  | open | Future calibration phase | Selected scenario BG2.
LIM-P6-007 | 6 | phase6_upgrading | A611/V612/A612 | mass_transfer | Water scrubbing uses a calibrated apparent-partition model. | Removal responds monotonically to pressure, temperature, and gross water circulation; dissolved gases are flashed and regenerated explicitly. | Henry constants, stage efficiencies, packing transfer data, and pilot calibration are missing. | Purity, recovery, methane slip, column size, and water circulation are uncertain. | scenario metrics and design reports | high | Pilot water-scrubber gas/liquid balances over pressure, temperature, and L/G ratio. | project experiment or validated peer-reviewed literature | TRUE | FALSE | TRUE | Replace placeholder and compare predicted values with independent measurements. | water_scrubber_co2_absorption_fraction | 0.92 | fraction |  | open | Future calibration phase | Selected scenario BG2.
LIM-P6-008 | 6 | phase6_upgrading | D611/D621/D631 | separation | Gas drying uses bounded water-removal fractions. | Water is conserved to explicit condensate streams without a desiccant or dew-point model. | Product dew point, desiccant equilibrium, regeneration, and vendor data are unavailable. | Product humidity, dryer sizing, regeneration utility, and compliance are uncertain. | scenario metrics and design reports | high | Required product dew point and vendor drying/regeneration performance. | project experiment or validated peer-reviewed literature | TRUE | FALSE | TRUE | Replace placeholder and compare predicted values with independent measurements. |  |  |  |  | open | Future calibration phase | Selected scenario BG2.
LIM-P6-009 | 6 | phase6_upgrading | M621-M623 | mass_transfer | Membrane permeances and area are class-E structural values. | Segmented solution-diffusion flux uses component partial-pressure driving force and computes stage cut. | Validated mixed-gas permeance, plasticization, aging, fouling, module pressure loss, and recycle data are missing. | Purity, recovery, area, replacement, and compressor duty are uncertain. | scenario metrics and design reports | high | Vendor mixed-gas permeance/selectivity and module tests at GreenHub composition, pressure, humidity, and contaminants. | membrane vendor and pilot tests | TRUE | TRUE | TRUE | Replace placeholder and compare predicted values with independent measurements. |  |  |  |  | open | Future calibration phase | Selected scenario BG2.
LIM-P6-010 | 6 | phase6_upgrading | A631 | separation | PSA is a Level-1 cycle-average allocation rather than a dynamic bed model. | Pressure-responsive adsorption fractions, purge, working capacity, and complete blowdown allocation conserve material. | Competitive isotherms, mass-transfer coefficients, bed sequencing, equalization, and breakthrough data are unavailable. | Purity, recovery, adsorbent inventory, cycle timing, and power are uncertain. | scenario metrics and design reports | high | Vendor/pilot cycle data and competitive isotherms for the selected adsorbent. | PSA vendor and pilot tests | TRUE | TRUE | TRUE | Replace placeholder and compare predicted values with independent measurements. |  |  |  |  | open | Future calibration phase | Selected scenario BG2.
LIM-P6-011 | 6 | phase6_upgrading | A641/A642 | chemistry | MEA absorption uses equivalent loading rather than rigorous electrolyte chemistry. | CO2 circulation follows captured CO2 divided by rich-minus-lean loading; solvent is regenerated and recycled. | Activity coefficients, speciation, rate-based packing data, and validated solvent composition are unavailable. | Solvent circulation, purity, column design, and H2S interaction are screening-level. | scenario metrics and design reports | high | Rate-based MEA absorber/stripper data, electrolyte parameters, solvent analyses, and packing performance. | project experiment or validated peer-reviewed literature | TRUE | FALSE | TRUE | Replace placeholder and compare predicted values with independent measurements. |  |  |  |  | open | Future calibration phase | Selected scenario BG2.
LIM-P6-012 | 6 | phase6_upgrading | H641/V641 | heat_transfer | MEA regeneration heat is a specific-energy placeholder. | Reboiler and condenser duties are explicit, with sensible rich/lean recovery reported separately. | Steam conditions, water vaporization, desorption heat, exchanger approach, and heat-loss data are missing. | MEA heat demand and integration potential are highly uncertain. | scenario metrics and design reports | high | Pilot/vendor heat balance, steam/reflux data, exchanger approach temperatures, and heat losses. | project experiment or validated peer-reviewed literature | TRUE | FALSE | TRUE | Replace placeholder and compare predicted values with independent measurements. | mea_regeneration_energy_mj_per_kg_co2 | class E workbook value | MJ/kg CO2 |  | open | Future calibration phase | Selected scenario BG2.
LIM-P6-014 | 6 | phase6_units/phase6_upgrading | custom Phase 6 equipment | costing | No custom gas-cleaning or upgrading CAPEX correlation is approved. | Custom purchase costs remain zero; supported BioSTEAM compressor, pump, and exchanger results remain visible. | Project-scale vendor quotations and traceable cost correlations are unavailable. | No Phase 6 TEA ranking or final technology selection is supported. | equipment and system cost results | high | Vendor quotations or documented correlations with year, currency, capacity, exponent, and range. | technology vendors or traceable industry source | TRUE | TRUE | FALSE | Replace placeholder and compare predicted values with independent measurements. |  |  |  |  | open | Future calibration phase | Selected scenario BG2.
LIM-P6-015 | 6 | phase6_validation | conditioned_biogas | regulatory | Feed and product quality limits are structural checks rather than selected end-use standards. | The model reports exceedances and warns in structural mode; it does not claim grid compliance. | Project end use, Dutch/EU standard edition, pressure class, odorization, Wobbe index, and contaminant limits are not selected. | Biomethane cannot yet be labelled grid-injection or vehicle-fuel compliant. | feed suitability and biomethane quality | high | Select end use and applicable current standard, then provide accredited complete gas analysis. | regulatory specialist and accredited laboratory | TRUE | TRUE | TRUE | Replace placeholder and compare predicted values with independent measurements. |  |  |  |  | open | Future calibration phase | Selected scenario BG2.
LIM-P6-016 | 6 | scenarios | BG1/BG6 | data_quality | CHP and cryogenic scenarios remain inactive data-gated architectures. | Factories raise clear missing-data errors instead of simulating arbitrary efficiencies or cryogenic fixed splits. | CHP maps/combustion integration and low-temperature thermodynamics are reserved for later sections. | No BG1 or BG6 performance comparison is available. | scenario readiness and comparison | high | CHP engine and heat-network specification; validated cryogenic EOS, phase envelope, and refrigeration design. | project experiment or validated peer-reviewed literature | TRUE | FALSE | TRUE | Replace placeholder and compare predicted values with independent measurements. |  |  |  |  | open | Next Phase 6 section and future cryogenic study | Selected scenario BG2.
LIM-P6-017 | 6 | systems | plant utility network | energy | Plant-wide CHP, heat recovery, biomethane storage/compression, and grid injection are not yet implemented. | Technology-specific utilities are calculated locally and kept ready for the next integration section. | The attached specification explicitly assigns these systems to the next section. | Net plant import/export and integrated heat use cannot yet be reported. | net electricity, net heat, and final usable energy | high | CHP, heat-exchanger-network, storage, final-compression, grid-interface, and operating-priority specifications. | project experiment or validated peer-reviewed literature | TRUE | FALSE | TRUE | Replace placeholder and compare predicted values with independent measurements. |  |  |  |  | open | Next Phase 6 section | Selected scenario BG2.
LIM-P6-018 | 6 | streams | raw_biogas | data_quality | Raw-gas trace contaminants are absent unless measured upstream values exist. | Blank siloxane/particulate inputs remain zero and do not break simulation. | No GreenHub raw-gas trace-contaminant laboratory dataset is available. | Pretreatment loading and media replacement may be understated. | scenario metrics and design reports | high | Seasonal complete raw-gas analysis including humidity, NH3, H2S, O2, siloxanes, and particulates. | project experiment or validated peer-reviewed literature | TRUE | FALSE | TRUE | Replace placeholder and compare predicted values with independent measurements. |  |  |  |  | open | Future calibration phase | Selected scenario BG2.

## Selected assumptions
category | name | python_name | value | unit | scenario | month | minimum | maximum | distribution | required | measurement_status | source_class | reference | comment | calculation_method | measured_or_assumed | priority | active | phase_introduced | limitation_id
BG2_design | Absorber packing height | water_scrubber_absorber_packing_height_m | 8 | m | BG2 | All | 1e-06 | 100 | none | TRUE | assumed | E |  | Class-E structural placeholder; replace with measured, experimental, literature, or vendor data before scientific, design, economic, or configuration-selection interpretation. |  | assumed | 100 | TRUE | 6 | LIM-P6-007
BG2_design | Absorber gas velocity | water_scrubber_absorber_velocity_m_s | 1.5 | m/s | BG2 | All | 1e-06 | 20 | none | TRUE | assumed | E |  | Class-E structural placeholder; replace with measured, experimental, literature, or vendor data before scientific, design, economic, or configuration-selection interpretation. |  | assumed | 100 | TRUE | 6 | LIM-P6-007
BG2_design | V612 residence time | water_scrubber_flash_residence_time_min | 5 | min | BG2 | All | 0 | 1440 | none | TRUE | assumed | E |  | Class-E structural placeholder; replace with measured, experimental, literature, or vendor data before scientific, design, economic, or configuration-selection interpretation. |  | assumed | 100 | TRUE | 6 | LIM-P6-007
BG2_design | Scrubbing-water density | water_scrubber_water_density_kg_m3 | 1000 | kg/m3 | BG2 | All | 1 | 2000 | none | TRUE | assumed | E |  | Class-E structural placeholder; replace with measured, experimental, literature, or vendor data before scientific, design, economic, or configuration-selection interpretation. |  | assumed | 100 | TRUE | 6 | LIM-P6-007
BG2_drying | D611 pressure drop | water_scrubber_dryer_pressure_drop_pa | 10000 | Pa | BG2 | All | 0 | 1000000 | none | TRUE | assumed | E |  | Class-E structural placeholder; replace with measured, experimental, literature, or vendor data before scientific, design, economic, or configuration-selection interpretation. |  | assumed | 100 | TRUE | 6 | LIM-P6-008
BG2_drying | D611 water removal | water_scrubber_product_dryer_water_removal_fraction | 0.995 | fraction | BG2 | All | 0 | 1 | none | TRUE | assumed | E |  | Class-E structural placeholder; replace with measured, experimental, literature, or vendor data before scientific, design, economic, or configuration-selection interpretation. |  | assumed | 100 | TRUE | 6 | LIM-P6-008
BG2_drying | V611 water removal | water_scrubber_product_flash_water_removal_fraction | 0.2 | fraction | BG2 | All | 0 | 1 | none | TRUE | assumed | E |  | Class-E structural placeholder; replace with measured, experimental, literature, or vendor data before scientific, design, economic, or configuration-selection interpretation. |  | assumed | 100 | TRUE | 6 | LIM-P6-008
BG2_water | Absorber pressure | water_scrubber_absorber_pressure_bar | 10 | bar | BG2 | All | 1e-06 | 100 | none | TRUE | assumed | E |  | Class-E structural placeholder; replace with measured, experimental, literature, or vendor data before scientific, design, economic, or configuration-selection interpretation. |  | assumed | 100 | TRUE | 6 | LIM-P6-007
BG2_water | A611 pressure drop | water_scrubber_absorber_pressure_drop_pa | 20000 | Pa | BG2 | All | 0 | 1000000 | none | TRUE | assumed | E |  | Class-E structural placeholder; replace with measured, experimental, literature, or vendor data before scientific, design, economic, or configuration-selection interpretation. |  | assumed | 100 | TRUE | 6 | LIM-P6-007
BG2_water | Absorber temperature | water_scrubber_absorber_temperature_c | 15 | degC | BG2 | All | -20 | 80 | none | TRUE | assumed | E |  | Class-E structural placeholder; replace with measured, experimental, literature, or vendor data before scientific, design, economic, or configuration-selection interpretation. |  | assumed | 100 | TRUE | 6 | LIM-P6-007
BG2_water | Reference ammonia absorption | water_scrubber_ammonia_absorption_fraction | 0.99 | fraction | BG2 | All | 0 | 1 | none | TRUE | assumed | E |  | Class-E structural placeholder; replace with measured, experimental, literature, or vendor data before scientific, design, economic, or configuration-selection interpretation. |  | assumed | 100 | TRUE | 6 | LIM-P6-007
BG2_water | Reference CO2 absorption | water_scrubber_co2_absorption_fraction | 0.92 | fraction | BG2 | All | 0 | 1 | none | TRUE | assumed | E |  | Class-E structural placeholder; replace with measured, experimental, literature, or vendor data before scientific, design, economic, or configuration-selection interpretation. |  | assumed | 100 | TRUE | 6 | LIM-P6-007
BG2_water | C611 efficiency | water_scrubber_compressor_efficiency | 0.75 | fraction | BG2 | All | 1e-06 | 1 | none | TRUE | assumed | E |  | Class-E structural placeholder; replace with measured, experimental, literature, or vendor data before scientific, design, economic, or configuration-selection interpretation. |  | assumed | 100 | TRUE | 6 | LIM-P6-007
BG2_water | Flash-gas recycle fraction | water_scrubber_flash_gas_recycle_fraction | 0.8 | fraction | BG2 | All | 0 | 1 | none | TRUE | assumed | E |  | Class-E structural placeholder; replace with measured, experimental, literature, or vendor data before scientific, design, economic, or configuration-selection interpretation. |  | assumed | 100 | TRUE | 6 | LIM-P6-007
BG2_water | V612 flash pressure | water_scrubber_flash_pressure_bar | 2 | bar | BG2 | All | 1e-06 | 100 | none | TRUE | assumed | E |  | Class-E structural placeholder; replace with measured, experimental, literature, or vendor data before scientific, design, economic, or configuration-selection interpretation. |  | assumed | 100 | TRUE | 6 | LIM-P6-007
BG2_water | V612 ammonia release | water_scrubber_flash_release_ammonia_fraction | 0.2 | fraction | BG2 | All | 0 | 1 | none | TRUE | assumed | E |  | Class-E structural placeholder; replace with measured, experimental, literature, or vendor data before scientific, design, economic, or configuration-selection interpretation. |  | assumed | 100 | TRUE | 6 | LIM-P6-007
BG2_water | V612 CO2 release | water_scrubber_flash_release_co2_fraction | 0.15 | fraction | BG2 | All | 0 | 1 | none | TRUE | assumed | E |  | Class-E structural placeholder; replace with measured, experimental, literature, or vendor data before scientific, design, economic, or configuration-selection interpretation. |  | assumed | 100 | TRUE | 6 | LIM-P6-007
BG2_water | V612 H2S release | water_scrubber_flash_release_h2s_fraction | 0.2 | fraction | BG2 | All | 0 | 1 | none | TRUE | assumed | E |  | Class-E structural placeholder; replace with measured, experimental, literature, or vendor data before scientific, design, economic, or configuration-selection interpretation. |  | assumed | 100 | TRUE | 6 | LIM-P6-007
BG2_water | V612 methane release | water_scrubber_flash_release_methane_fraction | 0.75 | fraction | BG2 | All | 0 | 1 | none | TRUE | assumed | E |  | Class-E structural placeholder; replace with measured, experimental, literature, or vendor data before scientific, design, economic, or configuration-selection interpretation. |  | assumed | 100 | TRUE | 6 | LIM-P6-007
BG2_water | Reference H2S absorption | water_scrubber_h2s_absorption_fraction | 0.98 | fraction | BG2 | All | 0 | 1 | none | TRUE | assumed | E |  | Class-E structural placeholder; replace with measured, experimental, literature, or vendor data before scientific, design, economic, or configuration-selection interpretation. |  | assumed | 100 | TRUE | 6 | LIM-P6-007
BG2_water | Reference methane absorption | water_scrubber_methane_absorption_fraction | 0.02 | fraction | BG2 | All | 0 | 1 | none | TRUE | assumed | E |  | Class-E structural placeholder; replace with measured, experimental, literature, or vendor data before scientific, design, economic, or configuration-selection interpretation. |  | assumed | 100 | TRUE | 6 | LIM-P6-007
BG2_water | Water purge fraction | water_scrubber_purge_water_fraction | 0.05 | fraction | BG2 | All | 0 | 1 | none | TRUE | assumed | E |  | Class-E structural placeholder; replace with measured, experimental, literature, or vendor data before scientific, design, economic, or configuration-selection interpretation. |  | assumed | 100 | TRUE | 6 | LIM-P6-007
BG2_water | Reference pressure | water_scrubber_reference_pressure_bar | 10 | bar | BG2 | All | 1e-06 | 100 | none | TRUE | assumed | E |  | Class-E structural placeholder; replace with measured, experimental, literature, or vendor data before scientific, design, economic, or configuration-selection interpretation. |  | assumed | 100 | TRUE | 6 | LIM-P6-007
BG2_water | Reference temperature | water_scrubber_reference_temperature_c | 15 | degC | BG2 | All | -20 | 80 | none | TRUE | assumed | E |  | Class-E structural placeholder; replace with measured, experimental, literature, or vendor data before scientific, design, economic, or configuration-selection interpretation. |  | assumed | 100 | TRUE | 6 | LIM-P6-007
BG2_water | Reference water-to-gas ratio | water_scrubber_reference_water_to_gas_kg_nm3 | 3 | kg/Nm3 | BG2 | All | 1e-06 | 1000 | none | TRUE | assumed | E |  | Class-E structural placeholder; replace with measured, experimental, literature, or vendor data before scientific, design, economic, or configuration-selection interpretation. |  | assumed | 100 | TRUE | 6 | LIM-P6-007
BG2_water | Regeneration electricity factor | water_scrubber_regeneration_electricity_kwh_nm3_offgas | 0.01 | kWh/Nm3 offgas | BG2 | All | 0 | 10 | none | TRUE | assumed | E |  | Class-E structural placeholder; replace with measured, experimental, literature, or vendor data before scientific, design, economic, or configuration-selection interpretation. |  | assumed | 100 | TRUE | 6 | LIM-P6-007
BG2_water | A612 regeneration pressure | water_scrubber_regeneration_pressure_bar | 1.05 | bar | BG2 | All | 1e-06 | 100 | none | TRUE | assumed | E |  | Class-E structural placeholder; replace with measured, experimental, literature, or vendor data before scientific, design, economic, or configuration-selection interpretation. |  | assumed | 100 | TRUE | 6 | LIM-P6-007
BG2_water | A612 ammonia release | water_scrubber_regeneration_release_ammonia_fraction | 0.95 | fraction | BG2 | All | 0 | 1 | none | TRUE | assumed | E |  | Class-E structural placeholder; replace with measured, experimental, literature, or vendor data before scientific, design, economic, or configuration-selection interpretation. |  | assumed | 100 | TRUE | 6 | LIM-P6-007
BG2_water | A612 CO2 release | water_scrubber_regeneration_release_co2_fraction | 0.98 | fraction | BG2 | All | 0 | 1 | none | TRUE | assumed | E |  | Class-E structural placeholder; replace with measured, experimental, literature, or vendor data before scientific, design, economic, or configuration-selection interpretation. |  | assumed | 100 | TRUE | 6 | LIM-P6-007
BG2_water | A612 H2S release | water_scrubber_regeneration_release_h2s_fraction | 0.95 | fraction | BG2 | All | 0 | 1 | none | TRUE | assumed | E |  | Class-E structural placeholder; replace with measured, experimental, literature, or vendor data before scientific, design, economic, or configuration-selection interpretation. |  | assumed | 100 | TRUE | 6 | LIM-P6-007
BG2_water | A612 methane release | water_scrubber_regeneration_release_methane_fraction | 0.7 | fraction | BG2 | All | 0 | 1 | none | TRUE | assumed | E |  | Class-E structural placeholder; replace with measured, experimental, literature, or vendor data before scientific, design, economic, or configuration-selection interpretation. |  | assumed | 100 | TRUE | 6 | LIM-P6-007
BG2_water | Temperature response coefficient | water_scrubber_temperature_coefficient_per_c | 0.02 | 1/degC | BG2 | All | -1 | 1 | none | TRUE | assumed | E |  | Class-E structural placeholder; replace with measured, experimental, literature, or vendor data before scientific, design, economic, or configuration-selection interpretation. |  | assumed | 100 | TRUE | 6 | LIM-P6-007
BG2_water | Water circulation mode | water_scrubber_water_mode | partial_recycle | mode | BG2 | All |  |  | none | TRUE | assumed | E |  | Class-E structural placeholder; replace with measured, experimental, literature, or vendor data before scientific, design, economic, or configuration-selection interpretation. |  | assumed | 100 | TRUE | 6 | LIM-P6-007
BG2_water | Gross water-to-gas ratio | water_scrubber_water_to_gas_kg_nm3 | 3 | kg/Nm3 | BG2 | All | 1e-06 | 1000 | none | TRUE | assumed | E |  | Class-E structural placeholder; replace with measured, experimental, literature, or vendor data before scientific, design, economic, or configuration-selection interpretation. |  | assumed | 100 | TRUE | 6 | LIM-P6-007
BG2_water | Water-scrubbing calculation level | water_scrubbing_calculation_level | empirical_level_1 | mode | BG2 | All |  |  | none | TRUE | assumed | E |  | Class-E structural placeholder; replace with measured, experimental, literature, or vendor data before scientific, design, economic, or configuration-selection interpretation. |  | assumed | 100 | TRUE | 6 | LIM-P6-007
ammonia | R602 enabled | ammonia_removal_enabled | TRUE | boolean | All | All |  |  | none | TRUE | assumed | E |  | Class-E structural placeholder; replace with measured, experimental, literature, or vendor data before scientific, design, economic, or configuration-selection interpretation. |  | assumed | 100 | TRUE | 6 | LIM-P6-005
ammonia | NH3 removal | ammonia_removal_fraction | 0.95 | fraction | All | All | 0 | 1 | none | TRUE | assumed | E |  | Class-E structural placeholder; replace with measured, experimental, literature, or vendor data before scientific, design, economic, or configuration-selection interpretation. |  | assumed | 100 | TRUE | 6 | LIM-P6-005
ammonia | R602 technology | ammonia_removal_technology | water_wash | technology ID | All | All |  |  | none | TRUE | assumed | E |  | Class-E structural placeholder; replace with measured, experimental, literature, or vendor data before scientific, design, economic, or configuration-selection interpretation. |  | assumed | 100 | TRUE | 6 | LIM-P6-005
ammonia | R602 acid purity | ammonia_scrubber_acid_purity | 0.96 | mass fraction | All | All | 1e-06 | 1 | none | TRUE | assumed | E |  | Class-E structural placeholder; replace with measured, experimental, literature, or vendor data before scientific, design, economic, or configuration-selection interpretation. |  | assumed | 100 | TRUE | 6 | LIM-P6-005
ammonia | R602 acid type | ammonia_scrubber_acid_type | SulfuricAcid | component ID | All | All |  |  | none | TRUE | assumed | E |  | Class-E structural placeholder; replace with measured, experimental, literature, or vendor data before scientific, design, economic, or configuration-selection interpretation. |  | assumed | 100 | TRUE | 6 | LIM-P6-005
ammonia | R602 CO2 absorption | ammonia_scrubber_co2_absorption_fraction | 0.002 | fraction | All | All | 0 | 1 | none | TRUE | assumed | E |  | Class-E structural placeholder; replace with measured, experimental, literature, or vendor data before scientific, design, economic, or configuration-selection interpretation. |  | assumed | 100 | TRUE | 6 | LIM-P6-005
ammonia | R602 H2S absorption | ammonia_scrubber_h2s_absorption_fraction | 0.05 | fraction | All | All | 0 | 1 | none | TRUE | assumed | E |  | Class-E structural placeholder; replace with measured, experimental, literature, or vendor data before scientific, design, economic, or configuration-selection interpretation. |  | assumed | 100 | TRUE | 6 | LIM-P6-005
ammonia | R602 methane absorption | ammonia_scrubber_methane_absorption_fraction | 0.0005 | fraction | All | All | 0 | 1 | none | TRUE | assumed | E |  | Class-E structural placeholder; replace with measured, experimental, literature, or vendor data before scientific, design, economic, or configuration-selection interpretation. |  | assumed | 100 | TRUE | 6 | LIM-P6-005
ammonia | R602 water-to-gas ratio | ammonia_scrubber_water_kg_per_nm3 | 0.2 | kg/Nm3 | All | All | 0 | 100 | none | TRUE | assumed | E |  | Class-E structural placeholder; replace with measured, experimental, literature, or vendor data before scientific, design, economic, or configuration-selection interpretation. |  | assumed | 100 | TRUE | 6 | LIM-P6-005
ammonia | R602 pressure drop | ammonia_unit_pressure_drop_pa | 1500 | Pa | All | All | 0 | 100000 | none | TRUE | assumed | E |  | Class-E structural placeholder; replace with measured, experimental, literature, or vendor data before scientific, design, economic, or configuration-selection interpretation. |  | assumed | 100 | TRUE | 6 | LIM-P6-005
condensate | NH3 dissolved in condensate | condensate_ammonia_dissolved_fraction | 0.15 | fraction | All | All | 0 | 1 | none | TRUE | assumed | E |  | Class-E structural placeholder; replace with measured, experimental, literature, or vendor data before scientific, design, economic, or configuration-selection interpretation. |  | assumed | 100 | TRUE | 6 | LIM-P6-001
condensate | CO2 dissolved in condensate | condensate_co2_dissolved_fraction | 0.002 | fraction | All | All | 0 | 1 | none | TRUE | assumed | E |  | Class-E structural placeholder; replace with measured, experimental, literature, or vendor data before scientific, design, economic, or configuration-selection interpretation. |  | assumed | 100 | TRUE | 6 | LIM-P6-001
condensate | H2S dissolved in condensate | condensate_h2s_dissolved_fraction | 0.03 | fraction | All | All | 0 | 1 | none | TRUE | assumed | E |  | Class-E structural placeholder; replace with measured, experimental, literature, or vendor data before scientific, design, economic, or configuration-selection interpretation. |  | assumed | 100 | TRUE | 6 | LIM-P6-001
condensate | S601 liquid carryover | condensate_liquid_carryover_fraction | 0.01 | fraction | All | All | 0 | 1 | none | TRUE | assumed | E |  | Class-E structural placeholder; replace with measured, experimental, literature, or vendor data before scientific, design, economic, or configuration-selection interpretation. |  | assumed | 100 | TRUE | 6 | LIM-P6-002
condensate | S601 enabled | condensate_separator_enabled | TRUE | boolean | All | All |  |  | none | TRUE | assumed | E |  | Class-E structural placeholder; replace with measured, experimental, literature, or vendor data before scientific, design, economic, or configuration-selection interpretation. |  | assumed | 100 | TRUE | 6 | LIM-P6-002
condensate | S601 residence time | condensate_separator_residence_time_min | 2 | min | All | All | 0 | 60 | none | TRUE | assumed | E |  | Class-E structural placeholder; replace with measured, experimental, literature, or vendor data before scientific, design, economic, or configuration-selection interpretation. |  | assumed | 100 | TRUE | 6 | LIM-P6-002
cooling | Biogas heat capacity | biogas_heat_capacity_kj_kg_k | 2.2 | kJ/kg/K | All | All | 0.1 | 10 | none | TRUE | assumed | E |  | Class-E structural placeholder; replace with measured, experimental, literature, or vendor data before scientific, design, economic, or configuration-selection interpretation. |  | assumed | 100 | TRUE | 6 | LIM-P6-001
cooling | G601 enabled | gas_cooler_enabled | TRUE | boolean | All | All |  |  | none | TRUE | assumed | E |  | Class-E structural placeholder; replace with measured, experimental, literature, or vendor data before scientific, design, economic, or configuration-selection interpretation. |  | assumed | 100 | TRUE | 6 | LIM-P6-001
cooling | G601 fan electricity factor | gas_cooler_fan_power_kw_per_nm3_hr | 0.001 | kW per Nm3/h | All | All | 0 | 1 | none | TRUE | assumed | E |  | Class-E structural placeholder; replace with measured, experimental, literature, or vendor data before scientific, design, economic, or configuration-selection interpretation. |  | assumed | 100 | TRUE | 6 | LIM-P6-001
cooling | G601 outlet temperature | gas_cooler_outlet_temperature_c | 15 | degC | All | All | -45 | 80 | none | TRUE | assumed | E |  | Class-E structural placeholder; replace with measured, experimental, literature, or vendor data before scientific, design, economic, or configuration-selection interpretation. |  | assumed | 100 | TRUE | 6 | LIM-P6-001
cooling | G601 pressure drop | gas_cooler_pressure_drop_pa | 1500 | Pa | All | All | 0 | 100000 | none | TRUE | assumed | E |  | Class-E structural placeholder; replace with measured, experimental, literature, or vendor data before scientific, design, economic, or configuration-selection interpretation. |  | assumed | 100 | TRUE | 6 | LIM-P6-001
cooling | Water latent heat | water_latent_heat_kj_kg | 2454 | kJ/kg | All | All | 1000 | 3000 | none | TRUE | assumed | E |  | Class-E structural placeholder; replace with measured, experimental, literature, or vendor data before scientific, design, economic, or configuration-selection interpretation. |  | assumed | 100 | TRUE | 6 | LIM-P6-001
desulfurization | Air oxygen fraction | air_oxygen_mol_fraction | 0.21 | mol fraction | All | All | 1e-06 | 1 | none | TRUE | assumed | E |  | Class-E structural placeholder; replace with measured, experimental, literature, or vendor data before scientific, design, economic, or configuration-selection interpretation. |  | assumed | 100 | TRUE | 6 | LIM-P6-004
desulfurization | Biological oxygen utilization | biological_oxygen_utilization_fraction | 0.85 | fraction | All | All | 1e-06 | 1 | none | TRUE | assumed | E |  | Class-E structural placeholder; replace with measured, experimental, literature, or vendor data before scientific, design, economic, or configuration-selection interpretation. |  | assumed | 100 | TRUE | 6 | LIM-P6-004
desulfurization | R601 empty-bed contact time | h2s_empty_bed_contact_time_s | 5 | s | All | All | 0 | 600 | none | TRUE | assumed | E |  | Class-E structural placeholder; replace with measured, experimental, literature, or vendor data before scientific, design, economic, or configuration-selection interpretation. |  | assumed | 100 | TRUE | 6 | LIM-P6-003
desulfurization | R601 media bulk density | h2s_media_bulk_density_kg_m3 | 500 | kg/m3 | All | All | 1 | 3000 | none | TRUE | assumed | E |  | Class-E structural placeholder; replace with measured, experimental, literature, or vendor data before scientific, design, economic, or configuration-selection interpretation. |  | assumed | 100 | TRUE | 6 | LIM-P6-003
desulfurization | Activated-carbon H2S capacity | h2s_media_capacity_kg_h2s_per_kg | 0.1 | kg H2S/kg media | All | All | 1e-06 | 10 | none | TRUE | assumed | E |  | Class-E structural placeholder; replace with measured, experimental, literature, or vendor data before scientific, design, economic, or configuration-selection interpretation. |  | assumed | 100 | TRUE | 6 | LIM-P6-003
desulfurization | R601 enabled | h2s_removal_enabled | TRUE | boolean | All | All |  |  | none | TRUE | assumed | E |  | Class-E structural placeholder; replace with measured, experimental, literature, or vendor data before scientific, design, economic, or configuration-selection interpretation. |  | assumed | 100 | TRUE | 6 | LIM-P6-003
desulfurization | H2S removal | h2s_removal_fraction | 0.99 | fraction | All | All | 0 | 1 | none | TRUE | assumed | E |  | Class-E structural placeholder; replace with measured, experimental, literature, or vendor data before scientific, design, economic, or configuration-selection interpretation. |  | assumed | 100 | TRUE | 6 | LIM-P6-003
desulfurization | R601 technology | h2s_removal_technology | activated_carbon | technology ID | All | All |  |  | none | TRUE | assumed | E |  | Class-E structural placeholder; replace with measured, experimental, literature, or vendor data before scientific, design, economic, or configuration-selection interpretation. |  | assumed | 100 | TRUE | 6 | LIM-P6-003
desulfurization | R601 pressure drop | h2s_unit_pressure_drop_pa | 2500 | Pa | All | All | 0 | 100000 | none | TRUE | assumed | E |  | Class-E structural placeholder; replace with measured, experimental, literature, or vendor data before scientific, design, economic, or configuration-selection interpretation. |  | assumed | 100 | TRUE | 6 | LIM-P6-003
feed_quality | Maximum conditioned-gas ammonia | upgrading_maximum_ammonia_ppmv_dry | 50 | ppmv dry | All | All | 0 | 1000000 | none | TRUE | assumed | E |  | Class-E structural placeholder; replace with measured, experimental, literature, or vendor data before scientific, design, economic, or configuration-selection interpretation. |  | assumed | 100 | TRUE | 6 | LIM-P6-015
feed_quality | Maximum conditioned-gas temperature | upgrading_maximum_feed_temperature_c | 30 | degC | All | All | -45 | 100 | none | TRUE | assumed | E |  | Class-E structural placeholder; replace with measured, experimental, literature, or vendor data before scientific, design, economic, or configuration-selection interpretation. |  | assumed | 100 | TRUE | 6 | LIM-P6-015
feed_quality | Maximum conditioned-gas H2S | upgrading_maximum_h2s_ppmv_dry | 100 | ppmv dry | All | All | 0 | 1000000 | none | TRUE | assumed | E |  | Class-E structural placeholder; replace with measured, experimental, literature, or vendor data before scientific, design, economic, or configuration-selection interpretation. |  | assumed | 100 | TRUE | 6 | LIM-P6-015
feed_quality | Maximum conditioned-gas oxygen | upgrading_maximum_oxygen_mol_fraction_dry | 0.02 | mol fraction dry | All | All | 0 | 1 | none | TRUE | assumed | E |  | Class-E structural placeholder; replace with measured, experimental, literature, or vendor data before scientific, design, economic, or configuration-selection interpretation. |  | assumed | 100 | TRUE | 6 | LIM-P6-015
feed_quality | Maximum conditioned-gas particulates | upgrading_maximum_particulate_kg_hr | 1e-06 | kg/hr | All | All | 0 | 1000 | none | TRUE | assumed | E |  | Class-E structural placeholder; replace with measured, experimental, literature, or vendor data before scientific, design, economic, or configuration-selection interpretation. |  | assumed | 100 | TRUE | 6 | LIM-P6-015
feed_quality | Maximum conditioned-gas siloxanes | upgrading_maximum_siloxane_kg_hr | 1e-06 | kg/hr | All | All | 0 | 1000 | none | TRUE | assumed | E |  | Class-E structural placeholder; replace with measured, experimental, literature, or vendor data before scientific, design, economic, or configuration-selection interpretation. |  | assumed | 100 | TRUE | 6 | LIM-P6-015
feed_quality | Maximum conditioned-gas water | upgrading_maximum_water_mol_fraction_wet | 0.02 | mol fraction wet | All | All | 0 | 1 | none | TRUE | assumed | E |  | Class-E structural placeholder; replace with measured, experimental, literature, or vendor data before scientific, design, economic, or configuration-selection interpretation. |  | assumed | 100 | TRUE | 6 | LIM-P6-015
feed_quality | Minimum conditioned-gas pressure | upgrading_minimum_feed_pressure_bar | 0.9 | bar | All | All | 1e-06 | 100 | none | TRUE | assumed | E |  | Class-E structural placeholder; replace with measured, experimental, literature, or vendor data before scientific, design, economic, or configuration-selection interpretation. |  | assumed | 100 | TRUE | 6 | LIM-P6-015
feed_quality | Minimum conditioned-gas methane | upgrading_minimum_methane_mol_fraction_dry | 0.35 | mol fraction dry | All | All | 0 | 1 | none | TRUE | assumed | E |  | Class-E structural placeholder; replace with measured, experimental, literature, or vendor data before scientific, design, economic, or configuration-selection interpretation. |  | assumed | 100 | TRUE | 6 | LIM-P6-015
filtration | F601 contact time | filter_contact_time_s | 2 | s | All | All | 0 | 600 | none | TRUE | assumed | E |  | Class-E structural placeholder; replace with measured, experimental, literature, or vendor data before scientific, design, economic, or configuration-selection interpretation. |  | assumed | 100 | TRUE | 6 | LIM-P6-006
filtration | F601 fan efficiency | filter_fan_efficiency | 0.65 | fraction | All | All | 1e-06 | 1 | none | TRUE | assumed | E |  | Class-E structural placeholder; replace with measured, experimental, literature, or vendor data before scientific, design, economic, or configuration-selection interpretation. |  | assumed | 100 | TRUE | 6 | LIM-P6-006
filtration | F601 media bulk density | filter_media_bulk_density_kg_m3 | 500 | kg/m3 | All | All | 1 | 3000 | none | TRUE | assumed | E |  | Class-E structural placeholder; replace with measured, experimental, literature, or vendor data before scientific, design, economic, or configuration-selection interpretation. |  | assumed | 100 | TRUE | 6 | LIM-P6-006
filtration | F601 media capacity | filter_media_capacity_kg_contaminant_per_kg | 0.1 | kg contaminant/kg media | All | All | 1e-06 | 10 | none | TRUE | assumed | E |  | Class-E structural placeholder; replace with measured, experimental, literature, or vendor data before scientific, design, economic, or configuration-selection interpretation. |  | assumed | 100 | TRUE | 6 | LIM-P6-006
filtration | F601 pressure drop | filter_pressure_drop_pa | 2000 | Pa | All | All | 0 | 100000 | none | TRUE | assumed | E |  | Class-E structural placeholder; replace with measured, experimental, literature, or vendor data before scientific, design, economic, or configuration-selection interpretation. |  | assumed | 100 | TRUE | 6 | LIM-P6-006
filtration | F601 enabled | particle_filter_enabled | TRUE | boolean | All | All |  |  | none | TRUE | assumed | E |  | Class-E structural placeholder; replace with measured, experimental, literature, or vendor data before scientific, design, economic, or configuration-selection interpretation. |  | assumed | 100 | TRUE | 6 | LIM-P6-006
filtration | Particle removal | particle_removal_fraction | 0.99 | fraction | All | All | 0 | 1 | none | TRUE | assumed | E |  | Class-E structural placeholder; replace with measured, experimental, literature, or vendor data before scientific, design, economic, or configuration-selection interpretation. |  | assumed | 100 | TRUE | 6 | LIM-P6-006
filtration | Siloxane removal | siloxane_removal_fraction | 0.95 | fraction | All | All | 0 | 1 | none | TRUE | assumed | E |  | Class-E structural placeholder; replace with measured, experimental, literature, or vendor data before scientific, design, economic, or configuration-selection interpretation. |  | assumed | 100 | TRUE | 6 | LIM-P6-006
pretreatment | Pretreatment enabled | pretreatment_enabled | TRUE | boolean | All | All |  |  | none | TRUE | assumed | E |  | Class-E structural placeholder; replace with measured, experimental, literature, or vendor data before scientific, design, economic, or configuration-selection interpretation. |  | assumed | 100 | TRUE | 6 | LIM-P6-015
model_boundary | documented model assumption | model_assumption | Phase 6 starts at the Phase 5 raw-biogas stream and does not redefine methane production. |  | BG2 | July |  |  |  | TRUE | calculated | E |  | Phase 6 starts at the Phase 5 raw-biogas stream and does not redefine methane production. |  | assumed |  | TRUE | 6
model_boundary | documented model assumption | model_assumption | BG2-BG5 use technology-specific Level-1 models with class-E structural inputs pending calibration. |  | BG2 | July |  |  |  | TRUE | calculated | E |  | BG2-BG5 use technology-specific Level-1 models with class-E structural inputs pending calibration. |  | assumed |  | TRUE | 6
model_boundary | documented model assumption | model_assumption | Normal gas volumes use 0 degC and 101325 Pa; wet and dry bases are reported separately. |  | BG2 | July |  |  |  | TRUE | calculated | E |  | Normal gas volumes use 0 degC and 101325 Pa; wet and dry bases are reported separately. |  | assumed |  | TRUE | 6
model_boundary | documented model assumption | model_assumption | Custom Phase 6 units have zero CAPEX because no approved correlation or vendor quotation exists. |  | BG2 | July |  |  |  | TRUE | calculated | E |  | Custom Phase 6 units have zero CAPEX because no approved correlation or vendor quotation exists. |  | assumed |  | TRUE | 6
model_boundary | documented model assumption | model_assumption | BG1 CHP, final biomethane compression/storage/grid injection, and the plant-wide utility network are intentionally deferred to the next Phase 6 section. |  | BG2 | July |  |  |  | TRUE | calculated | E |  | BG1 CHP, final biomethane compression/storage/grid injection, and the plant-wide utility network are intentionally deferred to the next Phase 6 section. |  | assumed |  | TRUE | 6
model_boundary | documented model assumption | model_assumption | BG6 remains inactive until validated low-temperature thermodynamics and refrigeration design data exist. |  | BG2 | July |  |  |  | TRUE | calculated | E |  | BG6 remains inactive until validated low-temperature thermodynamics and refrigeration design data exist. |  | assumed |  | TRUE | 6

## Scenario data gates
scenario | name | active | pretreatment_enabled | upgrading_enabled | mechanism | description | missing_data_requirements
BG0 | Raw biogas export | TRUE | FALSE | FALSE | reference_export | Raw biogas is exported without conditioning or upgrading as the Phase 6 reference.
BG1 | CHP pathway | FALSE | TRUE | FALSE | combustion_and_heat_recovery | Architecture reserved for the next Phase 6 section on CHP and plant utilities. | engine electrical and thermal efficiency maps; engine contaminant limits and methane number; heat-recovery temperatures and plant utility-network rules; combustion emissions and excess-air basis
BG2 | High-pressure water scrubbing | TRUE | TRUE | TRUE | physical_absorption | Level-1 pressure-, temperature-, and circulation-dependent physical absorption with explicit water and flash-gas recycles.
BG3 | Membrane separation | TRUE | TRUE | TRUE | solution_diffusion | Segmented partial-pressure-driven permeation with one to three stages and optional permeate recycle.
BG4 | Pressure swing adsorption | TRUE | TRUE | TRUE | cycle_average_adsorption | Mass-conserving Level-1 cycle-average adsorption, blowdown, and product purge model.
BG5 | MEA chemical absorption | TRUE | TRUE | TRUE | equivalent_loading_absorption | Reversible Level-1 MEA loading loop with explicit solvent regeneration, losses, heat, and recycle.
BG6 | Cryogenic upgrading | FALSE | TRUE | FALSE | cryogenic_phase_equilibrium | Future-ready interface only; no fixed-split cryogenic separator is presented as rigorous. | validated low-temperature equation of state; CO2 freezing and phase-envelope limits; refrigeration-cycle and multistream heat-exchanger design; validated methane/CO2 low-temperature property data