## Scenario comparison
metric | PR3
upstream_scenario | F2
month | July
structural_test_mode | True
clarified_liquid_flow_kg_hr | 246.1524
clarified_liquid_protein_concentration_g_L | 18.113
recoverable_protein_entering_kg_hr | 4.4585
protein_entering_kg_hr | 4.4585
peptides_entering_kg_hr | 0.13548
amino_acids_entering_kg_hr | 0.13548
protein_precipitated_kg_hr | 3.5738
protein_captured_in_wet_cake_kg_hr | 3.6458
protein_wash_loss_kg_hr | 0.072916
protein_dewatering_loss_kg_hr | 0.017723
protein_dryer_loss_kg_hr | 0.024851
protein_thermally_degraded_kg_hr | 0
protein_in_dry_product_kg_hr | 3.5303
usable_protein_in_product_kg_hr | 3.5303
residual_liquid_protein_kg_hr | 0.90337
precipitation_yield_fraction | 0.80157
separator_capture_fraction | 1.0201
overall_protein_recovery_fraction | 0.79181
dry_protein_product_flow_kg_hr | 4.5233
dry_product_dry_matter_kg_hr | 4.1614
product_moisture_fraction | 0.08
protein_purity_dry_basis_fraction | 0.84835
protein_purity_wet_basis_fraction | 0.78048
product_ash_kg_hr | 0.01111
product_carbohydrate_kg_hr | 0.46259
product_lipid_kg_hr | 0.027862
product_nitrogen_kg_hr | 0.58114
product_phosphorus_kg_hr | 0.0036214
product_sodium_kg_hr | 0
product_chloride_kg_hr | 0.0024541
product_sulfur_kg_hr | 0.035379
product_salt_kg_hr | 0
product_contaminants_kg_hr | 0.0014402
product_classification | unclassified
pure_acid_kg_hr | 0.36923
acid_solution_kg_hr | 1.1538
pure_base_kg_hr | 0.40226
base_solution_kg_hr | 0.80451
salt_generated_kg_hr | 0.58777
residual_liquid_salt_kg_hr | 0.58777
wash_water_kg_hr | 8.9398
process_water_kg_hr | 10.1266
preheating_duty_kw | 10.3066
dryer_duty_kw | 8.3689
total_phase4_heat_duty_kw | 18.6755
phase4_electricity_kw | 1.4235
dryer_evaporated_water_kg_hr | 7.4186
conditioned_liquid_flow_kg_hr | 245.0806
residual_cod_kg_hr | 5.9558
residual_soluble_cod_kg_hr | 4.8208
residual_nitrogen_kg_hr | 0.55436
residual_ammonium_nitrogen_kg_hr | 0.075429
residual_phosphorus_kg_hr | 0.077831
residual_potassium_kg_hr | 0.35605
residual_tds_kg_hr | 4.5383
residual_contaminants_kg_hr | 0.0019679
feed_cod_kg_hr | 12.0653
specific_acid_demand_kg_per_kg_dry_product | 0.088726
specific_base_demand_kg_per_kg_dry_product | 0.096663
specific_heat_demand_kwh_per_kg_dry_product | 4.4878
specific_electricity_kwh_per_kg_dry_product | 0.34208
water_evaporation_intensity_kg_per_kg_dry_product | 1.7827
wash_water_intensity_kg_per_kg_dry_product | 2.1482
product_yield_kg_per_t_clarified_liquid | 18.376
product_yield_kg_per_t_raw_liquid | 13.8607
product_yield_kg_per_t_wet_grass | 8.0127
product_yield_kg_per_t_dry_grass | 22.8934
feed_pH_metadata | 6.5
precipitation_pH_metadata | 4.5
conditioned_pH_metadata | 7
mass_balance_error_kg_hr | 0
maximum_element_error_kg_hr | 1.4211e-14
nitrogen_balance_error_kg_hr | 2.6888e-17
cod_balance_error_kg_hr | 2.5674e-16

## Monthly selected
scenario | upstream_scenario | month | operating_hours | protein_concentration_g_L | clarified_liquid_mass_kg | protein_entering_kg | protein_recovered_kg | protein_product_kg | pure_acid_kg | pure_base_kg | dryer_water_evaporation_kg | conditioned_liquid_mass_kg | wash_water_kg | salt_generated_kg | phase4_heat_kwh | phase4_electricity_kwh
PR3 | F2 | July | 744 | 18.113 | 183137.388 | 3317.16 | 2626.5657 | 3365.3281 | 274.7061 | 299.2783 | 5519.4167 | 182339.9866 | 6651.1901 | 437.2979 | 13894.5815 | 1059.1122

## Annual totals
clarified_liquid_mass_kg | protein_entering_kg | protein_recovered_kg | protein_product_kg | pure_acid_kg | pure_base_kg | dryer_water_evaporation_kg | conditioned_liquid_mass_kg | wash_water_kg | salt_generated_kg | phase4_heat_kwh | phase4_electricity_kwh
183137.388 | 3317.16 | 2626.5657 | 3365.3281 | 274.7061 | 299.2783 | 5519.4167 | 182339.9866 | 6651.1901 | 437.2979 | 13894.5815 | 1059.1122

## Scenario readiness
scenario | name | active | description | missing_data_requirements
PR0 | No protein recovery | TRUE | Clarified liquid bypasses recovery and remains available for future digestion.
PR1 | Acid precipitation | TRUE | HCl acidification, empirical precipitation, separation, dewatering, drying, and neutralization.
PR2 | Heat coagulation | TRUE | Thermal coagulation, separation, dewatering, and low-temperature drying without acid addition.
PR3 | Combined acid and heat | TRUE | Combined HCl and moderate heat recovery with cake washing, dewatering, drying, and neutralization.
PR4 | Lactic-fermentation precipitation | FALSE | Architecture reserved; no fermentation performance is assumed in Phase 4. | glucose conversion; lactic-acid yield; fermentation kinetics; biomass yield
PR5 | CO2-assisted precipitation | FALSE | Architecture reserved; gas-liquid transfer and pH data are not available. | CO2 dissolution efficiency; mass-transfer coefficient; pressure; CO2 titration curve
PR6 | Ultrafiltration | FALSE | Architecture reserved; membrane design and retention data are not available. | membrane flux; retention matrix; TMP; fouling factor; cleaning cycle

## Scenario warnings
scenario | warning
PR3 | 69 selected Phase 4 parameters use quality class E; replace them before scientific or economic interpretation.
PR3 | 67 selected Phase 3 parameters use quality class E; see the assumption register for individual records.
PR3 | PEF release and juice-yield enhancement are empirical structural assumptions, not kinetic predictions.
PR3 | No transfer pump is active because no pressure-rise requirement is available; pumping electricity is zero.
PR3 | U101, U201, S201, C301 have no purchase cost because no approved GreenHub cost correlation is available.
PR3 | Structural-test mode is active; quality-class E inputs are not final measured or literature assumptions.
PR3 | The protein separator, washer, dewatering unit, dryer, and mixers have no purchase-cost model.
PR3 | The low-temperature belt dryer is a structural selection suitable for wet cake; vendor data remain required.
PR3 | Phase 4 structural-test mode is active; class E values are placeholders, not design data.
PR3 | Target solids moisture and liquid yield are inconsistent by 44.67%; 'juice_yield_priority' determined the water split.
PR3 | Drying air is represented as a utility-only interface; air mass, humidity, and recycle are not modelled.
PR3 | Neutralized-liquid pH is metadata; electrolyte activity and buffering are not solved.