## Run Metadata
field | value
generated_utc | 2026-10-28T18:15:51.943760+00:00
git_commit | 1710374e723e6ea0d13bd2823112531fbc8206f8
BioSTEAM_version | 2.53.11
ThermoSTEAM_version | 0.53.5
system_id | greenhub_phase7_f2_pr3_ad1_bg2_nr4_ordera
flowsheet_id | greenhub_phase3_f2
input_workbook | C:\my\Spaak\Greenhub\Model\Greenhub\data\greenhub_feed_inputs.xlsx
scenario_chain | F2/PR3/AD1/BG2/NR4
process_order | A
selected_month | July
sample_id | grass_baseline
monthly_feed_mass_kg | 420000
average_feed_flow_kg_hr | 564.5161
structural_test_mode | TRUE
input_basis | structural_test

## Process Areas
process_area | active_unit_count | active_units | inlet_streams | outlet_streams | validation | warning_count | assumption_count
Feedstock and Characterization | 0 | none | feed, roadside_grass | feed, roadside_grass | not run or not separately defined | 0 | 0
Feed Preparation and Primary Separation | 4 | U101, U201, S201, C301 | feed, roadside_grass | clarified_liquid, fibre_cake, primary_sludge, preparation_rejects, pef_documented_loss | passed; validator raises on failure | 5 | 0
Protein Recovery | 9 | M401, H401, R401, C401, W401, D401, DR401, M402, M403 | clarified_protein_rich_liquid, clarified_liquid | dry_protein_product, conditioned_protein_depleted_liquid, dryer_exhaust | passed; validator raises on failure | 4 | 4
Anaerobic Digestion | 4 | M501, H501, R501, V501 | digester_feed | raw_biogas, digestate, uncaptured_biogas | passed; validator raises on failure | 2 | 6
Biogas Conditioning and Upgrading | 21 | G601, S601, R601, R602, F601, M606, M607, M610, S610, C611, E611, A611, V611, D611, V612, A612, P611, M618, M619, M698, M699 | raw_biogas | biomethane, gas_product, reject_gas, technology_wastewater, technology_spent_material | passed; validator raises on failure | 2 | 6
Digestate Treatment and Nutrient Recovery | 13 | T701, S701, R711, S711, W711, D711, M721, H721, A721, A722, V722, M798, M799 | digestate_feed, digestate | nutrient_rich_solids, phosphorus_product, ammonium_product, residual_liquor, phase7_wastewater, phase7_offgas | passed; validator raises on failure | 2 | 8
Shared Utilities and Supporting Operations | 0 | none | none | none | not run or not separately defined | 1 | 1

## Integrated Balances
balance | in_kg_hr | out_kg_hr | error_kg_hr | status
overall mass | 403.9938 | 403.9938 | -3.9093e-09 | passed
water component |  |  | 0 | passed
carbon | 1.3864 | 1.3864 | 0 | passed
hydrogen | 27.5541 | 27.5541 | 0 | passed
oxygen | 254.1555 | 254.1555 | 0 | passed
nitrogen | 119.3512 | 119.3512 | 0 | passed
phosphorus | 0.077831 | 0.077831 | 0 | passed
sulfur | 0.42156 | 0.42156 | 0 | passed
potassium | 0.35605 | 0.35605 | 0 | passed
sodium | 0.32116 | 0.32116 | 0 | passed
magnesium | 0 | 0 | 0 | passed
calcium | 0 | 0 | 0 | passed
chloride | 0.35656 | 0.35656 | 0 | passed

## Products and Residuals
stream_name | stream_id | mass_flow_kg_hr | water_kg_hr | dry_mass_kg_hr | temperature_K | pressure_Pa | phase | eligibility_status
dry_protein_product | dry_protein_product | 4.5233 | 0.36186 | 4.1614 | 328.15 | 101325 | l | not assessed
biomethane | water_scrubber_biomethane | 0.58247 | 6.6163e-05 | 0.5824 | 288.15 | 970000 | g | not assessed
reject_gas | water_scrubber_reject_gas | 0.8295 | 0 | 0.8295 | 288.15 | 105000 | g | not assessed
digestate | digestate | 243.6194 | 239.2768 | 4.3426 | 308.15 | 101325 | l | not assessed
nutrient_rich_solids | nutrient_rich_digestate_solids | 3.2072 | 2.5658 | 0.64144 | 308.15 | 101325 | l | not assessed
phosphorus_product | struvite_product | 0.064407 | 0.016102 | 0.048305 | 308.15 | 101325 | l | not assessed
ammonium_product | ammonium_salt_product | 5.6298 | 3.9613 | 1.6685 | 333.15 | 98500 | l | not assessed
residual_liquor | nitrogen_depleted_liquor | 238.9216 | 235.655 | 3.2666 | 333.15 | 100000 | l | not assessed
phase7_wastewater | phase7_wastewater | 0 | 0 | 0 | 298.15 | 101325 | l | not assessed
phase7_offgas | phase7_offgas | 156.1709 | 1.1842 | 154.9867 | 333.15 | 98500 | g | not assessed
uncaptured_biogas | uncaptured_biogas | 0.02893 | 0 | 0.02893 | 308.15 | 101325 | g | not assessed

## Utilities
unit_id | process_area | electricity_consumption_kW | electricity_production_kW | heating_duty_kW | cooling_duty_kW
U101 | Feed Preparation and Primary Separation | 0.84677 | 0 | 0 | 0
U201 | Feed Preparation and Primary Separation | 11.2531 | 0 | 0 | 0
S201 | Feed Preparation and Primary Separation | 2.8133 | 0 | 0 | 0
C301 | Feed Preparation and Primary Separation | 0.26107 | 0 | 0 | 0
M401 | Protein Recovery | 0.0020513 | 0 | 0 | 0
H401 | Protein Recovery | 0 | 0 | 10.3066 | 0
R401 | Protein Recovery | 0.024731 | 0 | 0 | 0
C401 | Protein Recovery | 0.19784 | 0 | 0 | 0
W401 | Protein Recovery | 0 | 0 | 0 | 0
D401 | Protein Recovery | 0.085108 | 0 | 0 | 0
DR401 | Protein Recovery | 1.1128 | 0 | 8.3689 | 0
M402 | Protein Recovery | 0 | 0 | 0 | 0
M403 | Protein Recovery | 0.0010178 | 0 | 0 | 0
M501 | Anaerobic Digestion | 0.0010212 | 0 | 0 | 0
H501 | Anaerobic Digestion | 0 | 0 | 0 | 6.9852
R501 | Anaerobic Digestion | 0.61276 | 0 | 1.5625 | 0
V501 | Anaerobic Digestion | 0 | 0 | 0 | 0
G601 | Biogas Conditioning and Upgrading | 0.0012188 | 0 | 0 | 0.033396
S601 | Biogas Conditioning and Upgrading | 0 | 0 | 0 | 0
R601 | Biogas Conditioning and Upgrading | 0 | 0 | 0 | 0
R602 | Biogas Conditioning and Upgrading | 0 | 0 | 0 | 0
F601 | Biogas Conditioning and Upgrading | 0.0011324 | 0 | 0 | 0
M606 | Biogas Conditioning and Upgrading | 0 | 0 | 0 | 0
M607 | Biogas Conditioning and Upgrading | 0 | 0 | 0 | 0
M610 | Biogas Conditioning and Upgrading | 0 | 0 | 0 | 0
S610 | Biogas Conditioning and Upgrading | 0 | 0 | 0 | 0
C611 | Biogas Conditioning and Upgrading | 0.19207 | 0 | 0 | 0
E611 | Biogas Conditioning and Upgrading | 0 | 0 | 0 | 0.15366
A611 | Biogas Conditioning and Upgrading | 0 | 0 | 0 | 0
V611 | Biogas Conditioning and Upgrading | 0 | 0 | 0 | 0
D611 | Biogas Conditioning and Upgrading | 0 | 0 | 0 | 0
V612 | Biogas Conditioning and Upgrading | 0 | 0 | 0 | 0
A612 | Biogas Conditioning and Upgrading | 0.0040872 | 0 | 0 | 0
P611 | Biogas Conditioning and Upgrading | 0.0025048 | 0 | 0 | 0
M618 | Biogas Conditioning and Upgrading | 0 | 0 | 0 | 0
M619 | Biogas Conditioning and Upgrading | 0 | 0 | 0 | 0
M698 | Biogas Conditioning and Upgrading | 0 | 0 | 0 | 0
M699 | Biogas Conditioning and Upgrading | 0 | 0 | 0 | 0
T701 | Digestate Treatment and Nutrient Recovery | 0.032483 | 0 | 0 | 0
S701 | Digestate Treatment and Nutrient Recovery | 0.12181 | 0 | 0 | 0
R711 | Digestate Treatment and Nutrient Recovery | 0.012023 | 0 | 0 | 0
S711 | Digestate Treatment and Nutrient Recovery | 0.0009661 | 0 | 0 | 0
W711 | Digestate Treatment and Nutrient Recovery | 0 | 0 | 0 | 0
D711 | Digestate Treatment and Nutrient Recovery | 0 | 0 | 0 | 0
M721 | Digestate Treatment and Nutrient Recovery | 0.0048079 | 0 | 0 | 0
H721 | Digestate Treatment and Nutrient Recovery | 0 | 0 | 7.0361 | 0
A721 | Digestate Treatment and Nutrient Recovery | 0.00019392 | 0 | 0 | 0
A722 | Digestate Treatment and Nutrient Recovery | 0 | 0 | 0 | 0.34883
V722 | Digestate Treatment and Nutrient Recovery | 0 | 0 | 0 | 0
M798 | Digestate Treatment and Nutrient Recovery | 0 | 0 | 0 | 0
M799 | Digestate Treatment and Nutrient Recovery | 0 | 0 | 0 | 0

## Equipment Completeness
unit_id | unit_class | process_area | active_scenarios | inlet_basis | outlet_basis | mass_model_present | stoichiometry_present | kinetics_present | equilibrium_present | energy_balance_present | heat_duty_present | cooling_duty_present | power_demand_present | power_production_present | design_sizing_present | purchase_cost_present | installed_cost_present | equipment_lifetime_present | maintenance_basis_present | consumables_present | chemical_demand_present | water_demand_present | emissions_or_losses_present | source_references | validation_test_present | current_maturity_level | missing_items | recommended_data | recommended_search_keywords | implementation_priority
U101 | FeedPreparation | Feed Preparation and Primary Separation | F2/PR3/AD1/BG2/NR4; order A | kg/hr component mass (roadside_grass) | kg/hr component mass (prepared_roadside_grass, preparation_rejects) | available | not applicable | not applicable | not applicable | calculated | not applicable | not applicable | calculated | not applicable | calculated | missing | missing | missing | missing | missing | not applicable | not applicable | calculated | Greenhub.phase3_units.FeedPreparation; C:\my\Spaak\Greenhub\Model\Greenhub\data\greenhub_feed_inputs.xlsx; validation: tests/test_system.py; tests/test_mass_balance.py; tests/test_phase3_mass_balance.py; tests/test_phase3_elemental_balance.py | available | E4 | purchase cost; installed cost; equipment lifetime; maintenance basis; consumables | Measured monthly composition and vendor-validated capacity, separation, power, and cost data. | green biomass screw press centrifuge PEF specific energy vendor cost correlation | P4
U201 | PulsedElectricField | Feed Preparation and Primary Separation | F2/PR3/AD1/BG2/NR4; order A | kg/hr component mass (prepared_roadside_grass) | kg/hr component mass (pef_treated_grass, pef_documented_loss) | available | not applicable | not applicable | not applicable | calculated | not applicable | not applicable | calculated | not applicable | calculated | missing | missing | missing | missing | missing | not applicable | not applicable | calculated | Greenhub.phase3_units.PulsedElectricField; C:\my\Spaak\Greenhub\Model\Greenhub\data\greenhub_feed_inputs.xlsx; validation: tests/test_system.py; tests/test_mass_balance.py; tests/test_phase3_mass_balance.py; tests/test_phase3_elemental_balance.py | available | E4 | purchase cost; installed cost; equipment lifetime; maintenance basis; consumables | Measured monthly composition and vendor-validated capacity, separation, power, and cost data. | green biomass screw press centrifuge PEF specific energy vendor cost correlation | P4
S201 | ScrewPress | Feed Preparation and Primary Separation | F2/PR3/AD1/BG2/NR4; order A | kg/hr component mass (pef_treated_grass) | kg/hr component mass (pressed_fibre_cake, raw_liquid_fraction) | available | not applicable | not applicable | not applicable | calculated | not applicable | not applicable | calculated | not applicable | calculated | missing | missing | missing | missing | missing | not applicable | not applicable | not applicable | Greenhub.phase3_units.ScrewPress; C:\my\Spaak\Greenhub\Model\Greenhub\data\greenhub_feed_inputs.xlsx; validation: tests/test_system.py; tests/test_mass_balance.py; tests/test_phase3_mass_balance.py; tests/test_phase3_elemental_balance.py | available | E4 | purchase cost; installed cost; equipment lifetime; maintenance basis; consumables | Measured monthly composition and vendor-validated capacity, separation, power, and cost data. | green biomass screw press centrifuge PEF specific energy vendor cost correlation | P4
C301 | PrimaryCentrifuge | Feed Preparation and Primary Separation | F2/PR3/AD1/BG2/NR4; order A | kg/hr component mass (raw_liquid_fraction, centrifuge_wash_water, centrifuge_flocculant) | kg/hr component mass (clarified_protein_rich_liquid, primary_sludge) | available | not applicable | not applicable | not applicable | calculated | not applicable | not applicable | calculated | not applicable | calculated | missing | missing | missing | missing | calculated | not applicable | calculated | not applicable | Greenhub.phase3_units.PrimaryCentrifuge; C:\my\Spaak\Greenhub\Model\Greenhub\data\greenhub_feed_inputs.xlsx; validation: tests/test_system.py; tests/test_mass_balance.py; tests/test_phase3_mass_balance.py; tests/test_phase3_elemental_balance.py | available | E4 | purchase cost; installed cost; equipment lifetime; maintenance basis | Measured monthly composition and vendor-validated capacity, separation, power, and cost data. | green biomass screw press centrifuge PEF specific energy vendor cost correlation | P4
M401 | AcidificationMixer | Protein Recovery | F2/PR3/AD1/BG2/NR4; order A | kg/hr component mass (clarified_protein_rich_liquid, acid_solution) | kg/hr component mass (acidified_protein_liquid) | available | not applicable | not applicable | not applicable | calculated | not applicable | not applicable | calculated | not applicable | calculated | missing | missing | missing | missing | calculated | calculated | not applicable | not applicable | Greenhub.phase4_units.AcidificationMixer; C:\my\Spaak\Greenhub\Model\Greenhub\data\greenhub_feed_inputs.xlsx; validation: tests/test_phase4_system.py; tests/test_phase4_mass_balance.py | available | E4 | purchase cost; installed cost; equipment lifetime; maintenance basis | Project titration curves, protein-pool recoveries, membrane or fermentation data where selected, drying trials, and vendor costs. | grass juice protein precipitation pH yield centrifuge drying kinetics equipment cost | P4
H401 | HXutility | Protein Recovery | F2/PR3/AD1/BG2/NR4; order A | kg/hr component mass (acidified_protein_liquid) | kg/hr component mass (heated_protein_liquid) | available | not applicable | not applicable | not applicable | calculated | calculated | calculated | missing | not applicable | calculated | calculated | calculated | missing | missing | missing | not applicable | not applicable | not applicable | biosteam.units.heat_exchange.HXutility; C:\my\Spaak\Greenhub\Model\Greenhub\data\greenhub_feed_inputs.xlsx; validation: tests/test_phase4_system.py; tests/test_phase4_mass_balance.py | available | E4 | power demand; equipment lifetime; maintenance basis; consumables | Project titration curves, protein-pool recoveries, membrane or fermentation data where selected, drying trials, and vendor costs. | grass juice protein precipitation pH yield centrifuge drying kinetics equipment cost | P3
R401 | ProteinPrecipitation | Protein Recovery | F2/PR3/AD1/BG2/NR4; order A | kg/hr component mass (heated_protein_liquid) | kg/hr component mass (protein_precipitation_slurry) | available | not applicable | not yet implemented | assumed | calculated | not applicable | not applicable | calculated | not applicable | calculated | missing | missing | missing | missing | missing | not applicable | not applicable | not applicable | Greenhub.phase4_units.ProteinPrecipitation; C:\my\Spaak\Greenhub\Model\Greenhub\data\greenhub_feed_inputs.xlsx; validation: tests/test_phase4_system.py; tests/test_phase4_mass_balance.py | available | E4 | kinetics; purchase cost; installed cost; equipment lifetime; maintenance basis; consumables | Project titration curves, protein-pool recoveries, membrane or fermentation data where selected, drying trials, and vendor costs. | grass juice protein precipitation pH yield centrifuge drying kinetics equipment cost | P4
C401 | ProteinSeparator | Protein Recovery | F2/PR3/AD1/BG2/NR4; order A | kg/hr component mass (protein_precipitation_slurry) | kg/hr component mass (wet_protein_cake, protein_centrate) | available | not applicable | not applicable | not applicable | calculated | not applicable | not applicable | calculated | not applicable | calculated | missing | missing | missing | missing | missing | not applicable | not applicable | not applicable | Greenhub.phase4_units.ProteinSeparator; C:\my\Spaak\Greenhub\Model\Greenhub\data\greenhub_feed_inputs.xlsx; validation: tests/test_phase4_system.py; tests/test_phase4_mass_balance.py | available | E4 | purchase cost; installed cost; equipment lifetime; maintenance basis; consumables | Project titration curves, protein-pool recoveries, membrane or fermentation data where selected, drying trials, and vendor costs. | grass juice protein precipitation pH yield centrifuge drying kinetics equipment cost | P4
W401 | CakeWasher | Protein Recovery | F2/PR3/AD1/BG2/NR4; order A | kg/hr component mass (wet_protein_cake, protein_cake_wash_water) | kg/hr component mass (washed_protein_cake, protein_cake_wash_filtrate) | available | not applicable | not applicable | not applicable | not yet implemented | not applicable | not applicable | missing | not applicable | calculated | missing | missing | missing | missing | calculated | not applicable | calculated | not applicable | Greenhub.phase4_units.CakeWasher; C:\my\Spaak\Greenhub\Model\Greenhub\data\greenhub_feed_inputs.xlsx; validation: tests/test_phase4_system.py; tests/test_phase4_mass_balance.py | available | E1 | energy balance; power demand; purchase cost; installed cost; equipment lifetime; maintenance basis | Project titration curves, protein-pool recoveries, membrane or fermentation data where selected, drying trials, and vendor costs. | grass juice protein precipitation pH yield centrifuge drying kinetics equipment cost | P4
D401 | MechanicalDewatering | Protein Recovery | F2/PR3/AD1/BG2/NR4; order A | kg/hr component mass (washed_protein_cake) | kg/hr component mass (dewatered_protein_cake, dewatering_filtrate) | available | not applicable | not applicable | not applicable | calculated | not applicable | not applicable | calculated | not applicable | calculated | missing | missing | missing | missing | missing | not applicable | not applicable | not applicable | Greenhub.phase4_units.MechanicalDewatering; C:\my\Spaak\Greenhub\Model\Greenhub\data\greenhub_feed_inputs.xlsx; validation: tests/test_phase4_system.py; tests/test_phase4_mass_balance.py | available | E4 | purchase cost; installed cost; equipment lifetime; maintenance basis; consumables | Project titration curves, protein-pool recoveries, membrane or fermentation data where selected, drying trials, and vendor costs. | grass juice protein precipitation pH yield centrifuge drying kinetics equipment cost | P4
DR401 | ProteinDryer | Protein Recovery | F2/PR3/AD1/BG2/NR4; order A | kg/hr component mass (dewatered_protein_cake) | kg/hr component mass (dry_protein_product, dryer_exhaust) | available | not applicable | not yet implemented | not applicable | calculated | calculated | not applicable | calculated | not applicable | calculated | missing | missing | missing | missing | missing | not applicable | not applicable | calculated | Greenhub.phase4_units.ProteinDryer; C:\my\Spaak\Greenhub\Model\Greenhub\data\greenhub_feed_inputs.xlsx; validation: tests/test_phase4_system.py; tests/test_phase4_mass_balance.py | available | E4 | kinetics; purchase cost; installed cost; equipment lifetime; maintenance basis; consumables | Project titration curves, protein-pool recoveries, membrane or fermentation data where selected, drying trials, and vendor costs. | grass juice protein precipitation pH yield centrifuge drying kinetics equipment cost | P4
M402 | Mixer | Protein Recovery | F2/PR3/AD1/BG2/NR4; order A | kg/hr component mass (protein_centrate, protein_cake_wash_filtrate, dewatering_filtrate) | kg/hr component mass (protein_depleted_liquid) | available | not applicable | not applicable | not applicable | not applicable | not applicable | not applicable | not applicable | not applicable | not applicable | not applicable | not applicable | not applicable | not applicable | not applicable | not applicable | not applicable | not applicable | biosteam.units.mixing.Mixer; C:\my\Spaak\Greenhub\Model\Greenhub\data\greenhub_feed_inputs.xlsx; validation: tests/test_phase4_system.py; tests/test_phase4_mass_balance.py | available | E0 | none identified at this maturity level | Project titration curves, protein-pool recoveries, membrane or fermentation data where selected, drying trials, and vendor costs. | grass juice protein precipitation pH yield centrifuge drying kinetics equipment cost | P3
M403 | NeutralizationMixer | Protein Recovery | F2/PR3/AD1/BG2/NR4; order A | kg/hr component mass (protein_depleted_liquid, base_solution) | kg/hr component mass (conditioned_protein_depleted_liquid) | available | calculated | not applicable | not applicable | calculated | not applicable | not applicable | calculated | not applicable | calculated | missing | missing | missing | missing | calculated | calculated | not applicable | not applicable | Greenhub.phase4_units.NeutralizationMixer; C:\my\Spaak\Greenhub\Model\Greenhub\data\greenhub_feed_inputs.xlsx; validation: tests/test_phase4_system.py; tests/test_phase4_mass_balance.py | available | E4 | purchase cost; installed cost; equipment lifetime; maintenance basis | Project titration curves, protein-pool recoveries, membrane or fermentation data where selected, drying trials, and vendor costs. | grass juice protein precipitation pH yield centrifuge drying kinetics equipment cost | P4
M501 | DigesterFeedConditioner | Anaerobic Digestion | F2/PR3/AD1/BG2/NR4; order A | kg/hr component mass (conditioned_protein_depleted_liquid, digester_base_solution, digester_dilution_water, trace_nutrient_solution) | kg/hr component mass (conditioned_digester_feed) | available | not applicable | not applicable | not applicable | calculated | not applicable | not applicable | calculated | not applicable | calculated | missing | missing | missing | missing | calculated | calculated | calculated | not applicable | Greenhub.phase5_units.DigesterFeedConditioner; C:\my\Spaak\Greenhub\Model\Greenhub\data\greenhub_feed_inputs.xlsx; validation: tests/test_phase5_system.py; tests/test_phase5_mass_balance.py | available | E4 | purchase cost; installed cost; equipment lifetime; maintenance basis | BMP or continuous-reactor data, kinetic calibration, inhibition data, heat-loss validation, and digester quotations. | grass juice anaerobic digestion BMP kinetics ammonia inhibition digester CAPEX | P4
H501 | HXutility | Anaerobic Digestion | F2/PR3/AD1/BG2/NR4; order A | kg/hr component mass (conditioned_digester_feed) | kg/hr component mass (temperature_conditioned_digester_feed) | available | not applicable | not applicable | not applicable | calculated | calculated | calculated | missing | not applicable | calculated | calculated | calculated | missing | missing | missing | not applicable | not applicable | not applicable | biosteam.units.heat_exchange.HXutility; C:\my\Spaak\Greenhub\Model\Greenhub\data\greenhub_feed_inputs.xlsx; validation: tests/test_phase5_system.py; tests/test_phase5_mass_balance.py | available | E4 | power demand; equipment lifetime; maintenance basis; consumables | BMP or continuous-reactor data, kinetic calibration, inhibition data, heat-loss validation, and digester quotations. | grass juice anaerobic digestion BMP kinetics ammonia inhibition digester CAPEX | P3
R501 | AnaerobicDigester | Anaerobic Digestion | F2/PR3/AD1/BG2/NR4; order A | kg/hr component mass (temperature_conditioned_digester_feed) | kg/hr component mass (digester_broth) | available | calculated | not yet implemented | not applicable | calculated | calculated | not applicable | calculated | not applicable | calculated | missing | missing | missing | missing | missing | not applicable | not applicable | not applicable | Greenhub.phase5_units.AnaerobicDigester; C:\my\Spaak\Greenhub\Model\Greenhub\data\greenhub_feed_inputs.xlsx; validation: tests/test_phase5_system.py; tests/test_phase5_mass_balance.py | available | E4 | kinetics; purchase cost; installed cost; equipment lifetime; maintenance basis; consumables | BMP or continuous-reactor data, kinetic calibration, inhibition data, heat-loss validation, and digester quotations. | grass juice anaerobic digestion BMP kinetics ammonia inhibition digester CAPEX | P4
V501 | BiogasDisengagement | Anaerobic Digestion | F2/PR3/AD1/BG2/NR4; order A | kg/hr component mass (digester_broth) | kg/hr component mass (raw_biogas, digestate, uncaptured_biogas) | available | not applicable | not applicable | not applicable | not yet implemented | not applicable | not applicable | missing | not applicable | calculated | missing | missing | missing | missing | missing | not applicable | not applicable | calculated | Greenhub.phase5_units.BiogasDisengagement; C:\my\Spaak\Greenhub\Model\Greenhub\data\greenhub_feed_inputs.xlsx; validation: tests/test_phase5_system.py; tests/test_phase5_mass_balance.py | available | E1 | energy balance; power demand; purchase cost; installed cost; equipment lifetime; maintenance basis; consumables | BMP or continuous-reactor data, kinetic calibration, inhibition data, heat-loss validation, and digester quotations. | grass juice anaerobic digestion BMP kinetics ammonia inhibition digester CAPEX | P4
G601 | RawBiogasCooler | Biogas Conditioning and Upgrading | F2/PR3/AD1/BG2/NR4; order A | kg/hr component mass (raw_biogas) | kg/hr component mass (cooled_raw_biogas) | available | not applicable | not applicable | not applicable | calculated | calculated | calculated | calculated | not applicable | calculated | missing | missing | missing | missing | missing | not applicable | not applicable | calculated | Greenhub.phase6_units.RawBiogasCooler; C:\my\Spaak\Greenhub\Model\Greenhub\data\greenhub_feed_inputs.xlsx; validation: tests/test_phase6_scenarios.py; tests/test_phase6_reporting.py | available | E4 | purchase cost; installed cost; equipment lifetime; maintenance basis; consumables | Vendor performance curves, media lifetime, methane-slip measurements, compression duty, CHP definition, and equipment quotations. | biogas water scrubbing methane recovery electricity media replacement CHP cost | P4
S601 | CondensateSeparator | Biogas Conditioning and Upgrading | F2/PR3/AD1/BG2/NR4; order A | kg/hr component mass (cooled_raw_biogas) | kg/hr component mass (dewatered_raw_biogas, raw_biogas_condensate) | available | not applicable | not applicable | not applicable | not yet implemented | not applicable | not applicable | missing | not applicable | calculated | missing | missing | missing | missing | missing | not applicable | not applicable | not applicable | Greenhub.phase6_units.CondensateSeparator; C:\my\Spaak\Greenhub\Model\Greenhub\data\greenhub_feed_inputs.xlsx; validation: tests/test_phase6_scenarios.py; tests/test_phase6_reporting.py | available | E1 | energy balance; power demand; purchase cost; installed cost; equipment lifetime; maintenance basis; consumables | Vendor performance curves, media lifetime, methane-slip measurements, compression duty, CHP definition, and equipment quotations. | biogas water scrubbing methane recovery electricity media replacement CHP cost | P4
R601 | HydrogenSulfideRemoval | Biogas Conditioning and Upgrading | F2/PR3/AD1/BG2/NR4; order A | kg/hr component mass (dewatered_raw_biogas, fresh_h2s_removal_media, desulfurization_air) | kg/hr component mass (desulfurized_biogas, spent_h2s_removal_media) | available | calculated | not applicable | not applicable | not yet implemented | not applicable | not applicable | missing | not applicable | calculated | missing | missing | missing | missing | calculated | calculated | not applicable | calculated | Greenhub.phase6_units.HydrogenSulfideRemoval; C:\my\Spaak\Greenhub\Model\Greenhub\data\greenhub_feed_inputs.xlsx; validation: tests/test_phase6_scenarios.py; tests/test_phase6_reporting.py | available | E2 | energy balance; power demand; purchase cost; installed cost; equipment lifetime; maintenance basis | Vendor performance curves, media lifetime, methane-slip measurements, compression duty, CHP definition, and equipment quotations. | biogas water scrubbing methane recovery electricity media replacement CHP cost | P4
R602 | AmmoniaRemoval | Biogas Conditioning and Upgrading | F2/PR3/AD1/BG2/NR4; order A | kg/hr component mass (desulfurized_biogas, ammonia_scrubber_water, ammonia_scrubber_acid_solution) | kg/hr component mass (ammonia_polished_biogas, ammonia_scrubber_liquor) | available | calculated | not applicable | not applicable | not yet implemented | not applicable | not applicable | missing | not applicable | calculated | missing | missing | missing | missing | calculated | calculated | calculated | calculated | Greenhub.phase6_units.AmmoniaRemoval; C:\my\Spaak\Greenhub\Model\Greenhub\data\greenhub_feed_inputs.xlsx; validation: tests/test_phase6_scenarios.py; tests/test_phase6_reporting.py | available | E2 | energy balance; power demand; purchase cost; installed cost; equipment lifetime; maintenance basis | Vendor performance curves, media lifetime, methane-slip measurements, compression duty, CHP definition, and equipment quotations. | biogas water scrubbing methane recovery electricity media replacement CHP cost | P4
F601 | ParticleSiloxaneFilter | Biogas Conditioning and Upgrading | F2/PR3/AD1/BG2/NR4; order A | kg/hr component mass (ammonia_polished_biogas, fresh_particle_siloxane_filter_media) | kg/hr component mass (conditioned_biogas, spent_particle_siloxane_filter_media) | available | not applicable | not applicable | not applicable | calculated | not applicable | not applicable | calculated | not applicable | calculated | missing | missing | missing | missing | missing | not applicable | not applicable | calculated | Greenhub.phase6_units.ParticleSiloxaneFilter; C:\my\Spaak\Greenhub\Model\Greenhub\data\greenhub_feed_inputs.xlsx; validation: tests/test_phase6_scenarios.py; tests/test_phase6_reporting.py | available | E4 | purchase cost; installed cost; equipment lifetime; maintenance basis; consumables | Vendor performance curves, media lifetime, methane-slip measurements, compression duty, CHP definition, and equipment quotations. | biogas water scrubbing methane recovery electricity media replacement CHP cost | P4
M606 | Mixer | Biogas Conditioning and Upgrading | F2/PR3/AD1/BG2/NR4; order A | kg/hr component mass (raw_biogas_condensate, ammonia_scrubber_liquor) | kg/hr component mass (conditioning_wastewater) | available | not applicable | not applicable | not applicable | not applicable | not applicable | not applicable | not applicable | not applicable | not applicable | not applicable | not applicable | not applicable | not applicable | not applicable | not applicable | not applicable | not applicable | biosteam.units.mixing.Mixer; C:\my\Spaak\Greenhub\Model\Greenhub\data\greenhub_feed_inputs.xlsx; validation: tests/test_phase6_scenarios.py; tests/test_phase6_reporting.py | available | E0 | none identified at this maturity level | Vendor performance curves, media lifetime, methane-slip measurements, compression duty, CHP definition, and equipment quotations. | biogas water scrubbing methane recovery electricity media replacement CHP cost | P3
M607 | Mixer | Biogas Conditioning and Upgrading | F2/PR3/AD1/BG2/NR4; order A | kg/hr component mass (spent_h2s_removal_media, spent_particle_siloxane_filter_media) | kg/hr component mass (conditioning_spent_material) | available | not applicable | not applicable | not applicable | not applicable | not applicable | not applicable | not applicable | not applicable | not applicable | not applicable | not applicable | not applicable | not applicable | not applicable | not applicable | not applicable | not applicable | biosteam.units.mixing.Mixer; C:\my\Spaak\Greenhub\Model\Greenhub\data\greenhub_feed_inputs.xlsx; validation: tests/test_phase6_scenarios.py; tests/test_phase6_reporting.py | available | E0 | none identified at this maturity level | Vendor performance curves, media lifetime, methane-slip measurements, compression duty, CHP definition, and equipment quotations. | biogas water scrubbing methane recovery electricity media replacement CHP cost | P3
M610 | Mixer | Biogas Conditioning and Upgrading | F2/PR3/AD1/BG2/NR4; order A | kg/hr component mass (conditioned_biogas, water_scrubber_flash_gas_recycle) | kg/hr component mass (water_scrubber_compressor_feed) | available | not applicable | not applicable | not applicable | not applicable | not applicable | not applicable | not applicable | not applicable | not applicable | not applicable | not applicable | not applicable | not applicable | not applicable | not applicable | not applicable | not applicable | biosteam.units.mixing.Mixer; C:\my\Spaak\Greenhub\Model\Greenhub\data\greenhub_feed_inputs.xlsx; validation: tests/test_phase6_scenarios.py; tests/test_phase6_reporting.py | available | E0 | none identified at this maturity level | Vendor performance curves, media lifetime, methane-slip measurements, compression duty, CHP definition, and equipment quotations. | biogas water scrubbing methane recovery electricity media replacement CHP cost | P3
S610 | Splitter | Biogas Conditioning and Upgrading | F2/PR3/AD1/BG2/NR4; order A | kg/hr component mass (water_scrubber_flash_gas) | kg/hr component mass (water_scrubber_flash_gas_recycle, water_scrubber_flash_reject) | available | not applicable | not applicable | not applicable | not applicable | not applicable | not applicable | not applicable | not applicable | not applicable | not applicable | not applicable | not applicable | not applicable | not applicable | not applicable | not applicable | not applicable | biosteam.units.splitting.Splitter; C:\my\Spaak\Greenhub\Model\Greenhub\data\greenhub_feed_inputs.xlsx; validation: tests/test_phase6_scenarios.py; tests/test_phase6_reporting.py | available | E0 | none identified at this maturity level | Vendor performance curves, media lifetime, methane-slip measurements, compression duty, CHP definition, and equipment quotations. | biogas water scrubbing methane recovery electricity media replacement CHP cost | P3
C611 | IsentropicCompressor | Biogas Conditioning and Upgrading | F2/PR3/AD1/BG2/NR4; order A | kg/hr component mass (water_scrubber_compressor_feed) | kg/hr component mass (compressed_water_scrubber_feed) | available | not applicable | not applicable | not applicable | calculated | not applicable | not applicable | calculated | not applicable | calculated | missing | missing | missing | missing | missing | not applicable | not applicable | not applicable | biosteam.units.compressor.IsentropicCompressor; C:\my\Spaak\Greenhub\Model\Greenhub\data\greenhub_feed_inputs.xlsx; validation: tests/test_phase6_scenarios.py; tests/test_phase6_reporting.py | available | E4 | purchase cost; installed cost; equipment lifetime; maintenance basis; consumables | Vendor performance curves, media lifetime, methane-slip measurements, compression duty, CHP definition, and equipment quotations. | biogas water scrubbing methane recovery electricity media replacement CHP cost | P4
E611 | HXutility | Biogas Conditioning and Upgrading | F2/PR3/AD1/BG2/NR4; order A | kg/hr component mass (compressed_water_scrubber_feed) | kg/hr component mass (cooled_water_scrubber_feed) | available | not applicable | not applicable | not applicable | calculated | calculated | calculated | missing | not applicable | calculated | calculated | calculated | missing | missing | missing | not applicable | not applicable | not applicable | biosteam.units.heat_exchange.HXutility; C:\my\Spaak\Greenhub\Model\Greenhub\data\greenhub_feed_inputs.xlsx; validation: tests/test_phase6_scenarios.py; tests/test_phase6_reporting.py | available | E4 | power demand; equipment lifetime; maintenance basis; consumables | Vendor performance curves, media lifetime, methane-slip measurements, compression duty, CHP definition, and equipment quotations. | biogas water scrubbing methane recovery electricity media replacement CHP cost | P3
A611 | WaterAbsorber | Biogas Conditioning and Upgrading | F2/PR3/AD1/BG2/NR4; order A | kg/hr component mass (cooled_water_scrubber_feed, pressurized_recycled_scrubbing_water, fresh_scrubbing_water) | kg/hr component mass (water_scrubber_absorber_gas, co2_rich_scrubbing_water) | available | not applicable | not applicable | assumed | not yet implemented | not applicable | not applicable | missing | not applicable | calculated | missing | missing | missing | missing | calculated | not applicable | calculated | calculated | Greenhub.phase6_upgrading.WaterAbsorber; C:\my\Spaak\Greenhub\Model\Greenhub\data\greenhub_feed_inputs.xlsx; validation: tests/test_phase6_scenarios.py; tests/test_phase6_reporting.py | available | E3 | energy balance; power demand; purchase cost; installed cost; equipment lifetime; maintenance basis | Vendor performance curves, media lifetime, methane-slip measurements, compression duty, CHP definition, and equipment quotations. | biogas water scrubbing methane recovery electricity media replacement CHP cost | P4
V611 | GasWaterSeparator | Biogas Conditioning and Upgrading | F2/PR3/AD1/BG2/NR4; order A | kg/hr component mass (water_scrubber_absorber_gas) | kg/hr component mass (water_scrubber_flash_product, water_scrubber_product_condensate) | available | not applicable | not applicable | not applicable | not yet implemented | not applicable | not applicable | missing | not applicable | calculated | missing | missing | missing | missing | missing | not applicable | not applicable | not applicable | Greenhub.phase6_upgrading.GasWaterSeparator; C:\my\Spaak\Greenhub\Model\Greenhub\data\greenhub_feed_inputs.xlsx; validation: tests/test_phase6_scenarios.py; tests/test_phase6_reporting.py | available | E1 | energy balance; power demand; purchase cost; installed cost; equipment lifetime; maintenance basis; consumables | Vendor performance curves, media lifetime, methane-slip measurements, compression duty, CHP definition, and equipment quotations. | biogas water scrubbing methane recovery electricity media replacement CHP cost | P4
D611 | GasWaterSeparator | Biogas Conditioning and Upgrading | F2/PR3/AD1/BG2/NR4; order A | kg/hr component mass (water_scrubber_flash_product) | kg/hr component mass (water_scrubber_biomethane, water_scrubber_dryer_condensate) | available | not applicable | not applicable | not applicable | not yet implemented | not applicable | not applicable | missing | not applicable | calculated | missing | missing | missing | missing | missing | not applicable | not applicable | not applicable | Greenhub.phase6_upgrading.GasWaterSeparator; C:\my\Spaak\Greenhub\Model\Greenhub\data\greenhub_feed_inputs.xlsx; validation: tests/test_phase6_scenarios.py; tests/test_phase6_reporting.py | available | E1 | energy balance; power demand; purchase cost; installed cost; equipment lifetime; maintenance basis; consumables | Vendor performance curves, media lifetime, methane-slip measurements, compression duty, CHP definition, and equipment quotations. | biogas water scrubbing methane recovery electricity media replacement CHP cost | P4
V612 | WaterFlashTank | Biogas Conditioning and Upgrading | F2/PR3/AD1/BG2/NR4; order A | kg/hr component mass (co2_rich_scrubbing_water) | kg/hr component mass (water_scrubber_flash_gas, flashed_scrubbing_water) | available | not applicable | not applicable | not applicable | not yet implemented | not applicable | not applicable | missing | not applicable | calculated | missing | missing | missing | missing | missing | not applicable | not applicable | not applicable | Greenhub.phase6_upgrading.WaterFlashTank; C:\my\Spaak\Greenhub\Model\Greenhub\data\greenhub_feed_inputs.xlsx; validation: tests/test_phase6_scenarios.py; tests/test_phase6_reporting.py | available | E1 | energy balance; power demand; purchase cost; installed cost; equipment lifetime; maintenance basis; consumables | Vendor performance curves, media lifetime, methane-slip measurements, compression duty, CHP definition, and equipment quotations. | biogas water scrubbing methane recovery electricity media replacement CHP cost | P4
A612 | WaterRegenerator | Biogas Conditioning and Upgrading | F2/PR3/AD1/BG2/NR4; order A | kg/hr component mass (flashed_scrubbing_water) | kg/hr component mass (water_scrubber_regeneration_offgas, regenerated_scrubbing_water, water_scrubber_purge_water) | available | not applicable | not applicable | not applicable | calculated | not applicable | not applicable | calculated | not applicable | calculated | missing | missing | missing | missing | calculated | not applicable | calculated | not applicable | Greenhub.phase6_upgrading.WaterRegenerator; C:\my\Spaak\Greenhub\Model\Greenhub\data\greenhub_feed_inputs.xlsx; validation: tests/test_phase6_scenarios.py; tests/test_phase6_reporting.py | available | E4 | purchase cost; installed cost; equipment lifetime; maintenance basis | Vendor performance curves, media lifetime, methane-slip measurements, compression duty, CHP definition, and equipment quotations. | biogas water scrubbing methane recovery electricity media replacement CHP cost | P4
P611 | Pump | Biogas Conditioning and Upgrading | F2/PR3/AD1/BG2/NR4; order A | kg/hr component mass (regenerated_scrubbing_water) | kg/hr component mass (pressurized_recycled_scrubbing_water) | available | not applicable | not applicable | not applicable | calculated | not applicable | not applicable | calculated | not applicable | calculated | calculated | calculated | missing | missing | missing | not applicable | not applicable | not applicable | biosteam.units._pump.Pump; C:\my\Spaak\Greenhub\Model\Greenhub\data\greenhub_feed_inputs.xlsx; validation: tests/test_phase6_scenarios.py; tests/test_phase6_reporting.py | available | E4 | equipment lifetime; maintenance basis; consumables | Vendor performance curves, media lifetime, methane-slip measurements, compression duty, CHP definition, and equipment quotations. | biogas water scrubbing methane recovery electricity media replacement CHP cost | P3
M618 | Mixer | Biogas Conditioning and Upgrading | F2/PR3/AD1/BG2/NR4; order A | kg/hr component mass (water_scrubber_product_condensate, water_scrubber_dryer_condensate, water_scrubber_purge_water) | kg/hr component mass (water_scrubber_wastewater) | available | not applicable | not applicable | not applicable | not applicable | not applicable | not applicable | not applicable | not applicable | not applicable | not applicable | not applicable | not applicable | not applicable | not applicable | not applicable | not applicable | not applicable | biosteam.units.mixing.Mixer; C:\my\Spaak\Greenhub\Model\Greenhub\data\greenhub_feed_inputs.xlsx; validation: tests/test_phase6_scenarios.py; tests/test_phase6_reporting.py | available | E0 | none identified at this maturity level | Vendor performance curves, media lifetime, methane-slip measurements, compression duty, CHP definition, and equipment quotations. | biogas water scrubbing methane recovery electricity media replacement CHP cost | P3
M619 | Mixer | Biogas Conditioning and Upgrading | F2/PR3/AD1/BG2/NR4; order A | kg/hr component mass (water_scrubber_flash_reject, water_scrubber_regeneration_offgas) | kg/hr component mass (water_scrubber_reject_gas) | available | not applicable | not applicable | not applicable | not applicable | not applicable | not applicable | not applicable | not applicable | not applicable | not applicable | not applicable | not applicable | not applicable | not applicable | not applicable | not applicable | not applicable | biosteam.units.mixing.Mixer; C:\my\Spaak\Greenhub\Model\Greenhub\data\greenhub_feed_inputs.xlsx; validation: tests/test_phase6_scenarios.py; tests/test_phase6_reporting.py | available | E0 | none identified at this maturity level | Vendor performance curves, media lifetime, methane-slip measurements, compression duty, CHP definition, and equipment quotations. | biogas water scrubbing methane recovery electricity media replacement CHP cost | P3
M698 | Mixer | Biogas Conditioning and Upgrading | F2/PR3/AD1/BG2/NR4; order A | kg/hr component mass (conditioning_wastewater, water_scrubber_wastewater) | kg/hr component mass (phase6_wastewater) | available | not applicable | not applicable | not applicable | not applicable | not applicable | not applicable | not applicable | not applicable | not applicable | not applicable | not applicable | not applicable | not applicable | not applicable | not applicable | not applicable | not applicable | biosteam.units.mixing.Mixer; C:\my\Spaak\Greenhub\Model\Greenhub\data\greenhub_feed_inputs.xlsx; validation: tests/test_phase6_scenarios.py; tests/test_phase6_reporting.py | available | E0 | none identified at this maturity level | Vendor performance curves, media lifetime, methane-slip measurements, compression duty, CHP definition, and equipment quotations. | biogas water scrubbing methane recovery electricity media replacement CHP cost | P3
M699 | Mixer | Biogas Conditioning and Upgrading | F2/PR3/AD1/BG2/NR4; order A | kg/hr component mass (conditioning_spent_material, water_scrubber_spent_material) | kg/hr component mass (phase6_spent_material) | available | not applicable | not applicable | not applicable | not applicable | not applicable | not applicable | not applicable | not applicable | not applicable | not applicable | not applicable | not applicable | not applicable | not applicable | not applicable | not applicable | not applicable | biosteam.units.mixing.Mixer; C:\my\Spaak\Greenhub\Model\Greenhub\data\greenhub_feed_inputs.xlsx; validation: tests/test_phase6_scenarios.py; tests/test_phase6_reporting.py | available | E0 | none identified at this maturity level | Vendor performance curves, media lifetime, methane-slip measurements, compression duty, CHP definition, and equipment quotations. | biogas water scrubbing methane recovery electricity media replacement CHP cost | P3
T701 | DigestateEqualization | Digestate Treatment and Nutrient Recovery | F2/PR3/AD1/BG2/NR4; order A | kg/hr component mass (digestate) | kg/hr component mass (equalized_digestate, equalization_offgas) | available | not applicable | not applicable | not applicable | calculated | not applicable | not applicable | calculated | not applicable | calculated | missing | missing | missing | missing | missing | not applicable | not applicable | calculated | Greenhub.phase7_units.DigestateEqualization; C:\my\Spaak\Greenhub\Model\Greenhub\data\greenhub_feed_inputs.xlsx; validation: tests/test_phase7_system.py; tests/test_phase7_balance_and_utilities.py | available | E4 | purchase cost; installed cost; equipment lifetime; maintenance basis; consumables | Ionic analyses, pH titration, pilot recoveries, product moisture and purity, reagent demand, heat integration, and vendor costs. | digestate struvite ammonia stripping potassium concentration pilot cost heat duty | P4
S701 | DigestateSolidLiquidSeparator | Digestate Treatment and Nutrient Recovery | F2/PR3/AD1/BG2/NR4; order A | kg/hr component mass (equalized_digestate) | kg/hr component mass (nutrient_rich_digestate_solids, nutrient_rich_centrate) | available | not applicable | not applicable | not applicable | calculated | not applicable | not applicable | calculated | not applicable | calculated | missing | missing | missing | missing | missing | not applicable | not applicable | not applicable | Greenhub.phase7_units.DigestateSolidLiquidSeparator; C:\my\Spaak\Greenhub\Model\Greenhub\data\greenhub_feed_inputs.xlsx; validation: tests/test_phase7_system.py; tests/test_phase7_balance_and_utilities.py | available | E4 | purchase cost; installed cost; equipment lifetime; maintenance basis; consumables | Ionic analyses, pH titration, pilot recoveries, product moisture and purity, reagent demand, heat integration, and vendor costs. | digestate struvite ammonia stripping potassium concentration pilot cost heat duty | P4
R711 | StruviteCrystallizer | Digestate Treatment and Nutrient Recovery | F2/PR3/AD1/BG2/NR4; order A | kg/hr component mass (nutrient_rich_centrate, struvite_magnesium_solution, struvite_base_solution, struvite_seed) | kg/hr component mass (struvite_slurry) | available | calculated | not applicable | assumed | not yet implemented | not applicable | not applicable | missing | not applicable | calculated | missing | missing | missing | missing | calculated | calculated | not applicable | not applicable | Greenhub.phase7_units.StruviteCrystallizer; C:\my\Spaak\Greenhub\Model\Greenhub\data\greenhub_feed_inputs.xlsx; validation: tests/test_phase7_system.py; tests/test_phase7_balance_and_utilities.py | available | E2 | energy balance; power demand; purchase cost; installed cost; equipment lifetime; maintenance basis | Ionic analyses, pH titration, pilot recoveries, product moisture and purity, reagent demand, heat integration, and vendor costs. | digestate struvite ammonia stripping potassium concentration pilot cost heat duty | P4
S711 | CrystalSeparator | Digestate Treatment and Nutrient Recovery | F2/PR3/AD1/BG2/NR4; order A | kg/hr component mass (struvite_slurry) | kg/hr component mass (raw_wet_struvite_product, struvite_mother_liquor) | available | not applicable | not applicable | not applicable | calculated | not applicable | not applicable | calculated | not applicable | calculated | missing | missing | missing | missing | missing | not applicable | not applicable | not applicable | Greenhub.phase7_units.CrystalSeparator; C:\my\Spaak\Greenhub\Model\Greenhub\data\greenhub_feed_inputs.xlsx; validation: tests/test_phase7_system.py; tests/test_phase7_balance_and_utilities.py | available | E4 | purchase cost; installed cost; equipment lifetime; maintenance basis; consumables | Ionic analyses, pH titration, pilot recoveries, product moisture and purity, reagent demand, heat integration, and vendor costs. | digestate struvite ammonia stripping potassium concentration pilot cost heat duty | P4
W711 | NutrientProductWasher | Digestate Treatment and Nutrient Recovery | F2/PR3/AD1/BG2/NR4; order A | kg/hr component mass (raw_wet_struvite_product, struvite_wash_water) | kg/hr component mass (washed_struvite_product, struvite_wash_effluent) | available | not applicable | not applicable | not applicable | not yet implemented | not applicable | not applicable | missing | not applicable | calculated | missing | missing | missing | missing | calculated | not applicable | calculated | not applicable | Greenhub.phase7_units.NutrientProductWasher; C:\my\Spaak\Greenhub\Model\Greenhub\data\greenhub_feed_inputs.xlsx; validation: tests/test_phase7_system.py; tests/test_phase7_balance_and_utilities.py | available | E1 | energy balance; power demand; purchase cost; installed cost; equipment lifetime; maintenance basis | Ionic analyses, pH titration, pilot recoveries, product moisture and purity, reagent demand, heat integration, and vendor costs. | digestate struvite ammonia stripping potassium concentration pilot cost heat duty | P4
D711 | NutrientProductDryer | Digestate Treatment and Nutrient Recovery | F2/PR3/AD1/BG2/NR4; order A | kg/hr component mass (washed_struvite_product) | kg/hr component mass (struvite_product, struvite_dryer_exhaust) | available | not applicable | not yet implemented | not applicable | calculated | calculated | not applicable | calculated | not applicable | calculated | missing | missing | missing | missing | missing | not applicable | not applicable | calculated | Greenhub.phase7_units.NutrientProductDryer; C:\my\Spaak\Greenhub\Model\Greenhub\data\greenhub_feed_inputs.xlsx; validation: tests/test_phase7_system.py; tests/test_phase7_balance_and_utilities.py | available | E4 | kinetics; purchase cost; installed cost; equipment lifetime; maintenance basis; consumables | Ionic analyses, pH titration, pilot recoveries, product moisture and purity, reagent demand, heat integration, and vendor costs. | digestate struvite ammonia stripping potassium concentration pilot cost heat duty | P4
M721 | AlkalineConditioner | Digestate Treatment and Nutrient Recovery | F2/PR3/AD1/BG2/NR4; order A | kg/hr component mass (struvite_mother_liquor, ammonia_stripper_base_solution) | kg/hr component mass (alkaline_conditioned_liquor) | available | calculated | not applicable | not applicable | calculated | not applicable | not applicable | calculated | not applicable | calculated | missing | missing | missing | missing | calculated | calculated | not applicable | not applicable | Greenhub.phase7_units.AlkalineConditioner; C:\my\Spaak\Greenhub\Model\Greenhub\data\greenhub_feed_inputs.xlsx; validation: tests/test_phase7_system.py; tests/test_phase7_balance_and_utilities.py | available | E4 | purchase cost; installed cost; equipment lifetime; maintenance basis | Ionic analyses, pH titration, pilot recoveries, product moisture and purity, reagent demand, heat integration, and vendor costs. | digestate struvite ammonia stripping potassium concentration pilot cost heat duty | P4
H721 | ProcessHeater | Digestate Treatment and Nutrient Recovery | F2/PR3/AD1/BG2/NR4; order A | kg/hr component mass (alkaline_conditioned_liquor) | kg/hr component mass (heated_stripper_feed) | available | not applicable | not applicable | not applicable | calculated | calculated | not applicable | missing | not applicable | calculated | missing | missing | missing | missing | missing | not applicable | not applicable | not applicable | Greenhub.phase7_units.ProcessHeater; C:\my\Spaak\Greenhub\Model\Greenhub\data\greenhub_feed_inputs.xlsx; validation: tests/test_phase7_system.py; tests/test_phase7_balance_and_utilities.py | available | E4 | power demand; purchase cost; installed cost; equipment lifetime; maintenance basis; consumables | Ionic analyses, pH titration, pilot recoveries, product moisture and purity, reagent demand, heat integration, and vendor costs. | digestate struvite ammonia stripping potassium concentration pilot cost heat duty | P4
A721 | AmmoniaStripper | Digestate Treatment and Nutrient Recovery | F2/PR3/AD1/BG2/NR4; order A | kg/hr component mass (heated_stripper_feed, ammonia_stripping_carrier) | kg/hr component mass (nitrogen_depleted_liquor, ammonia_rich_strip_gas) | available | not applicable | not yet implemented | assumed | not yet implemented | calculated | not applicable | calculated | not applicable | calculated | missing | missing | missing | missing | missing | not applicable | not applicable | calculated | Greenhub.phase7_units.AmmoniaStripper; C:\my\Spaak\Greenhub\Model\Greenhub\data\greenhub_feed_inputs.xlsx; validation: tests/test_phase7_system.py; tests/test_phase7_balance_and_utilities.py | available | E3 | kinetics; energy balance; purchase cost; installed cost; equipment lifetime; maintenance basis; consumables | Ionic analyses, pH titration, pilot recoveries, product moisture and purity, reagent demand, heat integration, and vendor costs. | digestate struvite ammonia stripping potassium concentration pilot cost heat duty | P4
A722 | AcidAbsorber | Digestate Treatment and Nutrient Recovery | F2/PR3/AD1/BG2/NR4; order A | kg/hr component mass (ammonia_rich_strip_gas, ammonia_absorber_acid_solution, ammonia_absorber_makeup_water) | kg/hr component mass (cleaned_strip_gas, ammonium_salt_solution) | available | calculated | not applicable | not applicable | not yet implemented | not applicable | not applicable | missing | not applicable | calculated | missing | missing | missing | missing | calculated | calculated | not applicable | not applicable | Greenhub.phase7_units.AcidAbsorber; C:\my\Spaak\Greenhub\Model\Greenhub\data\greenhub_feed_inputs.xlsx; validation: tests/test_phase7_system.py; tests/test_phase7_balance_and_utilities.py | available | E2 | energy balance; power demand; purchase cost; installed cost; equipment lifetime; maintenance basis | Ionic analyses, pH titration, pilot recoveries, product moisture and purity, reagent demand, heat integration, and vendor costs. | digestate struvite ammonia stripping potassium concentration pilot cost heat duty | P4
V722 | ProductStorage | Digestate Treatment and Nutrient Recovery | F2/PR3/AD1/BG2/NR4; order A | kg/hr component mass (ammonium_salt_solution) | kg/hr component mass (ammonium_salt_product) | available | not applicable | not applicable | not applicable | not yet implemented | not applicable | not applicable | missing | not applicable | calculated | missing | missing | missing | missing | missing | not applicable | not applicable | not applicable | Greenhub.phase7_units.ProductStorage; C:\my\Spaak\Greenhub\Model\Greenhub\data\greenhub_feed_inputs.xlsx; validation: tests/test_phase7_system.py; tests/test_phase7_balance_and_utilities.py | available | E1 | energy balance; power demand; purchase cost; installed cost; equipment lifetime; maintenance basis; consumables | Ionic analyses, pH titration, pilot recoveries, product moisture and purity, reagent demand, heat integration, and vendor costs. | digestate struvite ammonia stripping potassium concentration pilot cost heat duty | P4
M798 | Mixer | Digestate Treatment and Nutrient Recovery | F2/PR3/AD1/BG2/NR4; order A | kg/hr component mass (struvite_wash_effluent) | kg/hr component mass (phase7_wastewater) | available | not applicable | not applicable | not applicable | not applicable | not applicable | not applicable | not applicable | not applicable | not applicable | not applicable | not applicable | not applicable | not applicable | not applicable | not applicable | not applicable | not applicable | biosteam.units.mixing.Mixer; C:\my\Spaak\Greenhub\Model\Greenhub\data\greenhub_feed_inputs.xlsx; validation: tests/test_phase7_system.py; tests/test_phase7_balance_and_utilities.py | available | E0 | none identified at this maturity level | Ionic analyses, pH titration, pilot recoveries, product moisture and purity, reagent demand, heat integration, and vendor costs. | digestate struvite ammonia stripping potassium concentration pilot cost heat duty | P3
M799 | Mixer | Digestate Treatment and Nutrient Recovery | F2/PR3/AD1/BG2/NR4; order A | kg/hr component mass (equalization_offgas, struvite_dryer_exhaust, cleaned_strip_gas) | kg/hr component mass (phase7_offgas) | available | not applicable | not applicable | not applicable | not applicable | not applicable | not applicable | not applicable | not applicable | not applicable | not applicable | not applicable | not applicable | not applicable | not applicable | not applicable | not applicable | not applicable | biosteam.units.mixing.Mixer; C:\my\Spaak\Greenhub\Model\Greenhub\data\greenhub_feed_inputs.xlsx; validation: tests/test_phase7_system.py; tests/test_phase7_balance_and_utilities.py | available | E0 | none identified at this maturity level | Ionic analyses, pH titration, pilot recoveries, product moisture and purity, reagent demand, heat integration, and vendor costs. | digestate struvite ammonia stripping potassium concentration pilot cost heat duty | P3
T101 | StorageTank | Feed Preparation and Primary Separation | legacy foundation; not selected in current run | kg/hr component mass; scenario-defined streams | kg/hr component mass; scenario-defined streams | available | not applicable | not applicable | not applicable | available | not applicable | not applicable | missing | not applicable | available | available | available | missing | missing | missing | not applicable | not applicable | not applicable | Greenhub.systems.create_greenhub_system; validation: tests/test_system.py; tests/test_mass_balance.py; tests/test_phase3_mass_balance.py; tests/test_phase3_elemental_balance.py | available | E4 | power demand; equipment lifetime; maintenance basis; consumables | Measured monthly composition and vendor-validated capacity, separation, power, and cost data. | green biomass screw press centrifuge PEF specific energy vendor cost correlation | P3
S101 | Splitter | Feed Preparation and Primary Separation | legacy foundation; not selected in current run | kg/hr component mass; scenario-defined streams | kg/hr component mass; scenario-defined streams | available | not applicable | not applicable | not applicable | not applicable | not applicable | not applicable | not applicable | not applicable | not applicable | not applicable | not applicable | not applicable | not applicable | not applicable | not applicable | not applicable | not applicable | Greenhub.systems.create_greenhub_system; validation: tests/test_system.py; tests/test_mass_balance.py; tests/test_phase3_mass_balance.py; tests/test_phase3_elemental_balance.py | available | E0 | none identified at this maturity level | Measured monthly composition and vendor-validated capacity, separation, power, and cost data. | green biomass screw press centrifuge PEF specific energy vendor cost correlation | P3
S609 | Splitter | Biogas Conditioning and Upgrading | BG0; not selected in current run | kg/hr component mass; scenario-defined streams | kg/hr component mass; scenario-defined streams | available | not applicable | not applicable | not applicable | not applicable | not applicable | not applicable | not applicable | not applicable | not applicable | not applicable | not applicable | not applicable | not applicable | not applicable | not applicable | not applicable | not applicable | Greenhub.systems.create_phase6_scenario; validation: tests/test_phase6_scenarios.py; tests/test_phase6_reporting.py | available | E0 | none identified at this maturity level | Vendor performance curves, media lifetime, methane-slip measurements, compression duty, CHP definition, and equipment quotations. | biogas water scrubbing methane recovery electricity media replacement CHP cost | P3
M621 | MembraneStage | Biogas Conditioning and Upgrading | BG3; not selected in current run | kg/hr component mass; scenario-defined streams | kg/hr component mass; scenario-defined streams | available | not applicable | not applicable | assumed | not yet implemented | not applicable | not applicable | missing | not applicable | available | missing | missing | missing | missing | missing | not applicable | not applicable | available | Greenhub.systems.create_phase6_scenario; validation: tests/test_phase6_scenarios.py; tests/test_phase6_reporting.py | available | E3 | energy balance; power demand; purchase cost; installed cost; equipment lifetime; maintenance basis; consumables | Vendor performance curves, media lifetime, methane-slip measurements, compression duty, CHP definition, and equipment quotations. | biogas water scrubbing methane recovery electricity media replacement CHP cost | P4
M622 | MembraneStage | Biogas Conditioning and Upgrading | BG3; not selected in current run | kg/hr component mass; scenario-defined streams | kg/hr component mass; scenario-defined streams | available | not applicable | not applicable | assumed | not yet implemented | not applicable | not applicable | missing | not applicable | available | missing | missing | missing | missing | missing | not applicable | not applicable | available | Greenhub.systems.create_phase6_scenario; validation: tests/test_phase6_scenarios.py; tests/test_phase6_reporting.py | available | E3 | energy balance; power demand; purchase cost; installed cost; equipment lifetime; maintenance basis; consumables | Vendor performance curves, media lifetime, methane-slip measurements, compression duty, CHP definition, and equipment quotations. | biogas water scrubbing methane recovery electricity media replacement CHP cost | P4
C621 | IsentropicCompressor | Biogas Conditioning and Upgrading | BG3; not selected in current run | kg/hr component mass; scenario-defined streams | kg/hr component mass; scenario-defined streams | available | not applicable | not applicable | not applicable | available | not applicable | not applicable | available | not applicable | available | available | available | missing | missing | missing | not applicable | not applicable | not applicable | Greenhub.systems.create_phase6_scenario; validation: tests/test_phase6_scenarios.py; tests/test_phase6_reporting.py | available | E4 | equipment lifetime; maintenance basis; consumables | Vendor performance curves, media lifetime, methane-slip measurements, compression duty, CHP definition, and equipment quotations. | biogas water scrubbing methane recovery electricity media replacement CHP cost | P3
E621 | HXutility | Biogas Conditioning and Upgrading | BG3; not selected in current run | kg/hr component mass; scenario-defined streams | kg/hr component mass; scenario-defined streams | available | not applicable | not applicable | not applicable | available | available | available | missing | not applicable | available | available | available | missing | missing | missing | not applicable | not applicable | not applicable | Greenhub.systems.create_phase6_scenario; validation: tests/test_phase6_scenarios.py; tests/test_phase6_reporting.py | available | E4 | power demand; equipment lifetime; maintenance basis; consumables | Vendor performance curves, media lifetime, methane-slip measurements, compression duty, CHP definition, and equipment quotations. | biogas water scrubbing methane recovery electricity media replacement CHP cost | P3
D621 | GasWaterSeparator | Biogas Conditioning and Upgrading | BG3; not selected in current run | kg/hr component mass; scenario-defined streams | kg/hr component mass; scenario-defined streams | available | not applicable | not applicable | not applicable | not yet implemented | not applicable | not applicable | missing | not applicable | available | missing | missing | missing | missing | missing | not applicable | not applicable | not applicable | Greenhub.systems.create_phase6_scenario; validation: tests/test_phase6_scenarios.py; tests/test_phase6_reporting.py | available | E1 | energy balance; power demand; purchase cost; installed cost; equipment lifetime; maintenance basis; consumables | Vendor performance curves, media lifetime, methane-slip measurements, compression duty, CHP definition, and equipment quotations. | biogas water scrubbing methane recovery electricity media replacement CHP cost | P4
M620 | Mixer | Biogas Conditioning and Upgrading | BG3 feed-recycle option; not selected in current run | kg/hr component mass; scenario-defined streams | kg/hr component mass; scenario-defined streams | available | not applicable | not applicable | not applicable | not applicable | not applicable | not applicable | not applicable | not applicable | not applicable | not applicable | not applicable | not applicable | not applicable | not applicable | not applicable | not applicable | not applicable | Greenhub.systems.create_phase6_scenario; validation: tests/test_phase6_scenarios.py; tests/test_phase6_reporting.py | available | E0 | none identified at this maturity level | Vendor performance curves, media lifetime, methane-slip measurements, compression duty, CHP definition, and equipment quotations. | biogas water scrubbing methane recovery electricity media replacement CHP cost | P3
M628 | Mixer | Biogas Conditioning and Upgrading | BG3 stage-recycle option; not selected in current run | kg/hr component mass; scenario-defined streams | kg/hr component mass; scenario-defined streams | available | not applicable | not applicable | not applicable | not applicable | not applicable | not applicable | not applicable | not applicable | not applicable | not applicable | not applicable | not applicable | not applicable | not applicable | not applicable | not applicable | not applicable | Greenhub.systems.create_phase6_scenario; validation: tests/test_phase6_scenarios.py; tests/test_phase6_reporting.py | available | E0 | none identified at this maturity level | Vendor performance curves, media lifetime, methane-slip measurements, compression duty, CHP definition, and equipment quotations. | biogas water scrubbing methane recovery electricity media replacement CHP cost | P3
S622 | Splitter | Biogas Conditioning and Upgrading | BG3 stage-recycle option; not selected in current run | kg/hr component mass; scenario-defined streams | kg/hr component mass; scenario-defined streams | available | not applicable | not applicable | not applicable | not applicable | not applicable | not applicable | not applicable | not applicable | not applicable | not applicable | not applicable | not applicable | not applicable | not applicable | not applicable | not applicable | not applicable | Greenhub.systems.create_phase6_scenario; validation: tests/test_phase6_scenarios.py; tests/test_phase6_reporting.py | available | E0 | none identified at this maturity level | Vendor performance curves, media lifetime, methane-slip measurements, compression duty, CHP definition, and equipment quotations. | biogas water scrubbing methane recovery electricity media replacement CHP cost | P3
M629 | Mixer | Biogas Conditioning and Upgrading | BG3; not selected in current run | kg/hr component mass; scenario-defined streams | kg/hr component mass; scenario-defined streams | available | not applicable | not applicable | not applicable | not applicable | not applicable | not applicable | not applicable | not applicable | not applicable | not applicable | not applicable | not applicable | not applicable | not applicable | not applicable | not applicable | not applicable | Greenhub.systems.create_phase6_scenario; validation: tests/test_phase6_scenarios.py; tests/test_phase6_reporting.py | available | E0 | none identified at this maturity level | Vendor performance curves, media lifetime, methane-slip measurements, compression duty, CHP definition, and equipment quotations. | biogas water scrubbing methane recovery electricity media replacement CHP cost | P3
C631 | IsentropicCompressor | Biogas Conditioning and Upgrading | BG4; not selected in current run | kg/hr component mass; scenario-defined streams | kg/hr component mass; scenario-defined streams | available | not applicable | not applicable | not applicable | available | not applicable | not applicable | available | not applicable | available | available | available | missing | missing | missing | not applicable | not applicable | not applicable | Greenhub.systems.create_phase6_scenario; validation: tests/test_phase6_scenarios.py; tests/test_phase6_reporting.py | available | E4 | equipment lifetime; maintenance basis; consumables | Vendor performance curves, media lifetime, methane-slip measurements, compression duty, CHP definition, and equipment quotations. | biogas water scrubbing methane recovery electricity media replacement CHP cost | P3
D631 | GasWaterSeparator | Biogas Conditioning and Upgrading | BG4; not selected in current run | kg/hr component mass; scenario-defined streams | kg/hr component mass; scenario-defined streams | available | not applicable | not applicable | not applicable | not yet implemented | not applicable | not applicable | missing | not applicable | available | missing | missing | missing | missing | missing | not applicable | not applicable | not applicable | Greenhub.systems.create_phase6_scenario; validation: tests/test_phase6_scenarios.py; tests/test_phase6_reporting.py | available | E1 | energy balance; power demand; purchase cost; installed cost; equipment lifetime; maintenance basis; consumables | Vendor performance curves, media lifetime, methane-slip measurements, compression duty, CHP definition, and equipment quotations. | biogas water scrubbing methane recovery electricity media replacement CHP cost | P4
A631 | PressureSwingAdsorber | Biogas Conditioning and Upgrading | BG4; not selected in current run | kg/hr component mass; scenario-defined streams | kg/hr component mass; scenario-defined streams | available | not applicable | not applicable | assumed | available | not applicable | not applicable | available | not applicable | available | missing | missing | missing | missing | missing | not applicable | not applicable | available | Greenhub.systems.create_phase6_scenario; validation: tests/test_phase6_scenarios.py; tests/test_phase6_reporting.py | available | E4 | purchase cost; installed cost; equipment lifetime; maintenance basis; consumables | Vendor performance curves, media lifetime, methane-slip measurements, compression duty, CHP definition, and equipment quotations. | biogas water scrubbing methane recovery electricity media replacement CHP cost | P4
M630 | Mixer | Biogas Conditioning and Upgrading | BG4 recycle option; not selected in current run | kg/hr component mass; scenario-defined streams | kg/hr component mass; scenario-defined streams | available | not applicable | not applicable | not applicable | not applicable | not applicable | not applicable | not applicable | not applicable | not applicable | not applicable | not applicable | not applicable | not applicable | not applicable | not applicable | not applicable | not applicable | Greenhub.systems.create_phase6_scenario; validation: tests/test_phase6_scenarios.py; tests/test_phase6_reporting.py | available | E0 | none identified at this maturity level | Vendor performance curves, media lifetime, methane-slip measurements, compression duty, CHP definition, and equipment quotations. | biogas water scrubbing methane recovery electricity media replacement CHP cost | P3
S631 | Splitter | Biogas Conditioning and Upgrading | BG4 recycle option; not selected in current run | kg/hr component mass; scenario-defined streams | kg/hr component mass; scenario-defined streams | available | not applicable | not applicable | not applicable | not applicable | not applicable | not applicable | not applicable | not applicable | not applicable | not applicable | not applicable | not applicable | not applicable | not applicable | not applicable | not applicable | not applicable | Greenhub.systems.create_phase6_scenario; validation: tests/test_phase6_scenarios.py; tests/test_phase6_reporting.py | available | E0 | none identified at this maturity level | Vendor performance curves, media lifetime, methane-slip measurements, compression duty, CHP definition, and equipment quotations. | biogas water scrubbing methane recovery electricity media replacement CHP cost | P3
M639 | Mixer | Biogas Conditioning and Upgrading | BG4; not selected in current run | kg/hr component mass; scenario-defined streams | kg/hr component mass; scenario-defined streams | available | not applicable | not applicable | not applicable | not applicable | not applicable | not applicable | not applicable | not applicable | not applicable | not applicable | not applicable | not applicable | not applicable | not applicable | not applicable | not applicable | not applicable | Greenhub.systems.create_phase6_scenario; validation: tests/test_phase6_scenarios.py; tests/test_phase6_reporting.py | available | E0 | none identified at this maturity level | Vendor performance curves, media lifetime, methane-slip measurements, compression duty, CHP definition, and equipment quotations. | biogas water scrubbing methane recovery electricity media replacement CHP cost | P3
C641 | IsentropicCompressor | Biogas Conditioning and Upgrading | BG5; not selected in current run | kg/hr component mass; scenario-defined streams | kg/hr component mass; scenario-defined streams | available | not applicable | not applicable | not applicable | available | not applicable | not applicable | available | not applicable | available | available | available | missing | missing | missing | not applicable | not applicable | not applicable | Greenhub.systems.create_phase6_scenario; validation: tests/test_phase6_scenarios.py; tests/test_phase6_reporting.py | available | E4 | equipment lifetime; maintenance basis; consumables | Vendor performance curves, media lifetime, methane-slip measurements, compression duty, CHP definition, and equipment quotations. | biogas water scrubbing methane recovery electricity media replacement CHP cost | P3
E640 | HXutility | Biogas Conditioning and Upgrading | BG5; not selected in current run | kg/hr component mass; scenario-defined streams | kg/hr component mass; scenario-defined streams | available | not applicable | not applicable | not applicable | available | available | available | missing | not applicable | available | available | available | missing | missing | missing | not applicable | not applicable | not applicable | Greenhub.systems.create_phase6_scenario; validation: tests/test_phase6_scenarios.py; tests/test_phase6_reporting.py | available | E4 | power demand; equipment lifetime; maintenance basis; consumables | Vendor performance curves, media lifetime, methane-slip measurements, compression duty, CHP definition, and equipment quotations. | biogas water scrubbing methane recovery electricity media replacement CHP cost | P3
A641 | MEAAbsorber | Biogas Conditioning and Upgrading | BG5; not selected in current run | kg/hr component mass; scenario-defined streams | kg/hr component mass; scenario-defined streams | available | not applicable | not applicable | assumed | not yet implemented | not applicable | not applicable | missing | not applicable | available | missing | missing | missing | missing | missing | not applicable | not applicable | available | Greenhub.systems.create_phase6_scenario; validation: tests/test_phase6_scenarios.py; tests/test_phase6_reporting.py | available | E3 | energy balance; power demand; purchase cost; installed cost; equipment lifetime; maintenance basis; consumables | Vendor performance curves, media lifetime, methane-slip measurements, compression duty, CHP definition, and equipment quotations. | biogas water scrubbing methane recovery electricity media replacement CHP cost | P4
E641 | RichLeanHeatExchanger | Biogas Conditioning and Upgrading | BG5; not selected in current run | kg/hr component mass; scenario-defined streams | kg/hr component mass; scenario-defined streams | available | not applicable | not applicable | not applicable | available | available | not applicable | missing | not applicable | available | missing | missing | missing | missing | missing | not applicable | not applicable | not applicable | Greenhub.systems.create_phase6_scenario; validation: tests/test_phase6_scenarios.py; tests/test_phase6_reporting.py | available | E4 | power demand; purchase cost; installed cost; equipment lifetime; maintenance basis; consumables | Vendor performance curves, media lifetime, methane-slip measurements, compression duty, CHP definition, and equipment quotations. | biogas water scrubbing methane recovery electricity media replacement CHP cost | P4
H641 | MEAReboiler | Biogas Conditioning and Upgrading | BG5; not selected in current run | kg/hr component mass; scenario-defined streams | kg/hr component mass; scenario-defined streams | available | not applicable | not applicable | not applicable | available | available | not applicable | missing | not applicable | available | missing | missing | missing | missing | missing | not applicable | not applicable | not applicable | Greenhub.systems.create_phase6_scenario; validation: tests/test_phase6_scenarios.py; tests/test_phase6_reporting.py | available | E4 | power demand; purchase cost; installed cost; equipment lifetime; maintenance basis; consumables | Vendor performance curves, media lifetime, methane-slip measurements, compression duty, CHP definition, and equipment quotations. | biogas water scrubbing methane recovery electricity media replacement CHP cost | P4
A642 | MEAStripper | Biogas Conditioning and Upgrading | BG5; not selected in current run | kg/hr component mass; scenario-defined streams | kg/hr component mass; scenario-defined streams | available | not applicable | not applicable | assumed | not yet implemented | not applicable | not applicable | missing | not applicable | available | missing | missing | missing | missing | missing | not applicable | not applicable | not applicable | Greenhub.systems.create_phase6_scenario; validation: tests/test_phase6_scenarios.py; tests/test_phase6_reporting.py | available | E3 | energy balance; power demand; purchase cost; installed cost; equipment lifetime; maintenance basis; consumables | Vendor performance curves, media lifetime, methane-slip measurements, compression duty, CHP definition, and equipment quotations. | biogas water scrubbing methane recovery electricity media replacement CHP cost | P4
V641 | RefluxCondenser | Biogas Conditioning and Upgrading | BG5; not selected in current run | kg/hr component mass; scenario-defined streams | kg/hr component mass; scenario-defined streams | available | not applicable | not applicable | not applicable | available | available | available | missing | not applicable | available | missing | missing | missing | missing | missing | not applicable | not applicable | not applicable | Greenhub.systems.create_phase6_scenario; validation: tests/test_phase6_scenarios.py; tests/test_phase6_reporting.py | available | E4 | power demand; purchase cost; installed cost; equipment lifetime; maintenance basis; consumables | Vendor performance curves, media lifetime, methane-slip measurements, compression duty, CHP definition, and equipment quotations. | biogas water scrubbing methane recovery electricity media replacement CHP cost | P4
E643 | LeanHeatRecovery | Biogas Conditioning and Upgrading | BG5; not selected in current run | kg/hr component mass; scenario-defined streams | kg/hr component mass; scenario-defined streams | available | not applicable | not applicable | not applicable | available | available | not applicable | missing | not applicable | available | missing | missing | missing | missing | missing | not applicable | not applicable | not applicable | Greenhub.systems.create_phase6_scenario; validation: tests/test_phase6_scenarios.py; tests/test_phase6_reporting.py | available | E4 | power demand; purchase cost; installed cost; equipment lifetime; maintenance basis; consumables | Vendor performance curves, media lifetime, methane-slip measurements, compression duty, CHP definition, and equipment quotations. | biogas water scrubbing methane recovery electricity media replacement CHP cost | P4
P641 | Pump | Biogas Conditioning and Upgrading | BG5; not selected in current run | kg/hr component mass; scenario-defined streams | kg/hr component mass; scenario-defined streams | available | not applicable | not applicable | not applicable | available | not applicable | not applicable | available | not applicable | available | available | available | missing | missing | missing | not applicable | not applicable | not applicable | Greenhub.systems.create_phase6_scenario; validation: tests/test_phase6_scenarios.py; tests/test_phase6_reporting.py | available | E4 | equipment lifetime; maintenance basis; consumables | Vendor performance curves, media lifetime, methane-slip measurements, compression duty, CHP definition, and equipment quotations. | biogas water scrubbing methane recovery electricity media replacement CHP cost | P3
E642 | HXutility | Biogas Conditioning and Upgrading | BG5; not selected in current run | kg/hr component mass; scenario-defined streams | kg/hr component mass; scenario-defined streams | available | not applicable | not applicable | not applicable | available | available | available | missing | not applicable | available | available | available | missing | missing | missing | not applicable | not applicable | not applicable | Greenhub.systems.create_phase6_scenario; validation: tests/test_phase6_scenarios.py; tests/test_phase6_reporting.py | available | E4 | power demand; equipment lifetime; maintenance basis; consumables | Vendor performance curves, media lifetime, methane-slip measurements, compression duty, CHP definition, and equipment quotations. | biogas water scrubbing methane recovery electricity media replacement CHP cost | P3
M641 | Mixer | Biogas Conditioning and Upgrading | BG5; not selected in current run | kg/hr component mass; scenario-defined streams | kg/hr component mass; scenario-defined streams | available | not applicable | not applicable | not applicable | not applicable | not applicable | not applicable | not applicable | not applicable | not applicable | not applicable | not applicable | not applicable | not applicable | not applicable | not applicable | not applicable | not applicable | Greenhub.systems.create_phase6_scenario; validation: tests/test_phase6_scenarios.py; tests/test_phase6_reporting.py | available | E0 | none identified at this maturity level | Vendor performance curves, media lifetime, methane-slip measurements, compression duty, CHP definition, and equipment quotations. | biogas water scrubbing methane recovery electricity media replacement CHP cost | P3
R712 | CalciumPhosphateReactor | Digestate Treatment and Nutrient Recovery | NR5; not selected in current run | kg/hr component mass; scenario-defined streams | kg/hr component mass; scenario-defined streams | available | available | not applicable | assumed | not yet implemented | not applicable | not applicable | missing | not applicable | available | missing | missing | missing | missing | available | available | not applicable | not applicable | Greenhub.phase7_systems.create_phase7_scenario; validation: tests/test_phase7_system.py; tests/test_phase7_balance_and_utilities.py | available | E2 | energy balance; power demand; purchase cost; installed cost; equipment lifetime; maintenance basis | Ionic analyses, pH titration, pilot recoveries, product moisture and purity, reagent demand, heat integration, and vendor costs. | digestate struvite ammonia stripping potassium concentration pilot cost heat duty | P4
S712 | CrystalSeparator | Digestate Treatment and Nutrient Recovery | NR5; not selected in current run | kg/hr component mass; scenario-defined streams | kg/hr component mass; scenario-defined streams | available | not applicable | not applicable | not applicable | available | not applicable | not applicable | available | not applicable | available | missing | missing | missing | missing | missing | not applicable | not applicable | not applicable | Greenhub.phase7_systems.create_phase7_scenario; validation: tests/test_phase7_system.py; tests/test_phase7_balance_and_utilities.py | available | E4 | purchase cost; installed cost; equipment lifetime; maintenance basis; consumables | Ionic analyses, pH titration, pilot recoveries, product moisture and purity, reagent demand, heat integration, and vendor costs. | digestate struvite ammonia stripping potassium concentration pilot cost heat duty | P4
W712 | NutrientProductWasher | Digestate Treatment and Nutrient Recovery | NR5; not selected in current run | kg/hr component mass; scenario-defined streams | kg/hr component mass; scenario-defined streams | available | not applicable | not applicable | not applicable | not yet implemented | not applicable | not applicable | missing | not applicable | available | missing | missing | missing | missing | available | not applicable | available | not applicable | Greenhub.phase7_systems.create_phase7_scenario; validation: tests/test_phase7_system.py; tests/test_phase7_balance_and_utilities.py | available | E1 | energy balance; power demand; purchase cost; installed cost; equipment lifetime; maintenance basis | Ionic analyses, pH titration, pilot recoveries, product moisture and purity, reagent demand, heat integration, and vendor costs. | digestate struvite ammonia stripping potassium concentration pilot cost heat duty | P4
D712 | NutrientProductDryer | Digestate Treatment and Nutrient Recovery | NR5; not selected in current run | kg/hr component mass; scenario-defined streams | kg/hr component mass; scenario-defined streams | available | not applicable | not yet implemented | not applicable | available | available | not applicable | available | not applicable | available | missing | missing | missing | missing | missing | not applicable | not applicable | available | Greenhub.phase7_systems.create_phase7_scenario; validation: tests/test_phase7_system.py; tests/test_phase7_balance_and_utilities.py | available | E4 | kinetics; purchase cost; installed cost; equipment lifetime; maintenance basis; consumables | Ionic analyses, pH titration, pilot recoveries, product moisture and purity, reagent demand, heat integration, and vendor costs. | digestate struvite ammonia stripping potassium concentration pilot cost heat duty | P4
A731 | IonExchangeBed | Digestate Treatment and Nutrient Recovery | NR6; not selected in current run | kg/hr component mass; scenario-defined streams | kg/hr component mass; scenario-defined streams | available | not applicable | not yet implemented | assumed | not yet implemented | not applicable | not applicable | missing | not applicable | available | missing | missing | missing | missing | missing | not applicable | not applicable | not applicable | Greenhub.phase7_systems.create_phase7_scenario; validation: tests/test_phase7_system.py; tests/test_phase7_balance_and_utilities.py | available | E3 | kinetics; energy balance; power demand; purchase cost; installed cost; equipment lifetime; maintenance basis; consumables | Ionic analyses, pH titration, pilot recoveries, product moisture and purity, reagent demand, heat integration, and vendor costs. | digestate struvite ammonia stripping potassium concentration pilot cost heat duty | P4
R731 | IonExchangeRegeneration | Digestate Treatment and Nutrient Recovery | NR6; not selected in current run | kg/hr component mass; scenario-defined streams | kg/hr component mass; scenario-defined streams | available | available | not applicable | not applicable | available | not applicable | not applicable | available | not applicable | available | missing | missing | missing | missing | available | available | available | not applicable | Greenhub.phase7_systems.create_phase7_scenario; validation: tests/test_phase7_system.py; tests/test_phase7_balance_and_utilities.py | available | E4 | purchase cost; installed cost; equipment lifetime; maintenance basis | Ionic analyses, pH titration, pilot recoveries, product moisture and purity, reagent demand, heat integration, and vendor costs. | digestate struvite ammonia stripping potassium concentration pilot cost heat duty | P4
E741 | PotassiumEvaporator | Digestate Treatment and Nutrient Recovery | NR7 evaporation; not selected in current run | kg/hr component mass; scenario-defined streams | kg/hr component mass; scenario-defined streams | available | not applicable | not applicable | not applicable | available | available | not applicable | available | not applicable | available | missing | missing | missing | missing | missing | not applicable | not applicable | available | Greenhub.phase7_systems.create_phase7_scenario; validation: tests/test_phase7_system.py; tests/test_phase7_balance_and_utilities.py | available | E4 | purchase cost; installed cost; equipment lifetime; maintenance basis; consumables | Ionic analyses, pH titration, pilot recoveries, product moisture and purity, reagent demand, heat integration, and vendor costs. | digestate struvite ammonia stripping potassium concentration pilot cost heat duty | P4
M741 | PotassiumMembraneConcentrator | Digestate Treatment and Nutrient Recovery | NR7 membrane; not selected in current run | kg/hr component mass; scenario-defined streams | kg/hr component mass; scenario-defined streams | available | not applicable | not applicable | not applicable | available | not applicable | not applicable | available | not applicable | available | missing | missing | missing | missing | missing | not applicable | not applicable | not applicable | Greenhub.phase7_systems.create_phase7_scenario; validation: tests/test_phase7_system.py; tests/test_phase7_balance_and_utilities.py | available | E4 | purchase cost; installed cost; equipment lifetime; maintenance basis; consumables | Ionic analyses, pH titration, pilot recoveries, product moisture and purity, reagent demand, heat integration, and vendor costs. | digestate struvite ammonia stripping potassium concentration pilot cost heat duty | P4
V741 | ProductStorage | Digestate Treatment and Nutrient Recovery | NR7; not selected in current run | kg/hr component mass; scenario-defined streams | kg/hr component mass; scenario-defined streams | available | not applicable | not applicable | not applicable | not yet implemented | not applicable | not applicable | missing | not applicable | available | missing | missing | missing | missing | missing | not applicable | not applicable | not applicable | Greenhub.phase7_systems.create_phase7_scenario; validation: tests/test_phase7_system.py; tests/test_phase7_balance_and_utilities.py | available | E1 | energy balance; power demand; purchase cost; installed cost; equipment lifetime; maintenance basis; consumables | Ionic analyses, pH titration, pilot recoveries, product moisture and purity, reagent demand, heat integration, and vendor costs. | digestate struvite ammonia stripping potassium concentration pilot cost heat duty | P4

## Dataset Provenance
dataset | provenance_or_status
master_input_workbook | C:\my\Spaak\Greenhub\Model\Greenhub\data\greenhub_feed_inputs.xlsx
master_input_status | D5 - loaded, validated, connected, tested, and reported
protein_recovery_dataset_directory | C:\my\Spaak\Greenhub\Model\Greenhub\data\Protein recovery
protein_recovery_dataset_status | D1-D2 - inventoried but intentionally disconnected pending required data, schema validation, and scientific calibration

## Assumptions
assumption
Phase 4 pH values are screening-level metadata, not electrolyte-equilibrium predictions.
Protein precipitation and heat coagulation are mass-conserving empirical pool transfers.
Custom Phase 4 units have no CAPEX because no approved project correlation is available.
Drying air is utility-only; no air mass, humidity, or recycle calculation is claimed.
Phase 5 uses independent monthly steady states; no equalization dynamics are claimed.
R501 is a staged hybrid component/COD fate model, not ADM1.
Gas-liquid partitioning uses empirical Level-1 fractions, not Henry-law or kLa predictions.
One combined microbial-biomass pool is used because population-specific data are unavailable.
Custom Phase 5 units have zero CAPEX because no approved correlation or vendor quote is available.
Persistent contaminant pools are conserved and sanitation is not claimed.
Phase 6 starts at the Phase 5 raw-biogas stream and does not redefine methane production.
BG2-BG5 use technology-specific Level-1 models with class-E structural inputs pending calibration.
Normal gas volumes use 0 degC and 101325 Pa; wet and dry bases are reported separately.
Custom Phase 6 units have zero CAPEX because no approved correlation or vendor quotation exists.
BG1 CHP, final biomethane compression/storage/grid injection, and the plant-wide utility network are intentionally deferred to the next Phase 6 section.
BG6 remains inactive until validated low-temperature thermodynamics and refrigeration design data exist.
Phase 7 receives the selected Phase 5 digestate through the integrated Phase 6 graph; no fixed digestate template is used.
Independent monthly steady states represent seasonality; no hourly tank dynamics or campaign scheduling is claimed.
Only explicit Orthophosphate is available to mineral precipitation; unspeciated P-equivalent pools remain unrecovered.
R711/R712 and A721 are formula-balanced Level-1 engineering models, not rigorous electrolyte or rate-based simulations.
Potassium concentration is non-selective and no pure potassium fertilizer is claimed.
Custom Phase 7 equipment has zero CAPEX because approved cost correlations and vendor quotations are unavailable.
The repository has no active CHP or plant utility network; recovered heat defaults to zero and is only credited through a bounded temperature-compatible interface.
Nutrient products and treated water require experimental characterization and regulatory assessment before any eligibility claim.

## Warnings
warning
134 selected Phase 7 parameters use quality class E; replace them before design, fertilizer-quality, economic, or configuration-selection interpretation.
84 selected Phase 6 parameters use quality class E; replace them before scientific, design, economic, or configuration-selection interpretation.
80 selected Phase 5 parameters use quality class E; replace them before scientific, design, or economic interpretation.
69 selected Phase 4 parameters use quality class E; replace them before scientific or economic interpretation.
67 selected Phase 3 parameters use quality class E; see the assumption register for individual records.
PEF release and juice-yield enhancement are empirical structural assumptions, not kinetic predictions.
No transfer pump is active because no pressure-rise requirement is available; pumping electricity is zero.
U101, U201, S201, C301 have no purchase cost because no approved GreenHub cost correlation is available.
Structural-test mode is active; quality-class E inputs are not final measured or literature assumptions.
The protein separator, washer, dewatering unit, dryer, and mixers have no purchase-cost model.
The low-temperature belt dryer is a structural selection suitable for wet cake; vendor data remain required.
Phase 4 structural-test mode is active; class E values are placeholders, not design data.
Phase 5 structural-test mode is active; class E values are placeholders, not design data.
Phase 6 structural-test mode is active; class-E gas-cleaning and upgrading values are not validated design data.
Phase 7 structural-test mode is active; quality-class E recoveries, reagent doses, utilities, and design values are placeholders.

## Limitations
limitation_id | priority | description | data_needed
LIM-P1-001 | high | Liquid-fraction flow and composition remain provisional. | Monthly mass, density, component concentrations, and measurement uncertainty.
LIM-P1-002 | medium | Storage-tank flow can fall below the validated BioSTEAM cost-correlation range. | Vendor storage quotation at GreenHub flow and residence time.
LIM-P2-001 | high | Lumped organics, proteins, solids, nutrients, and contaminants are not unique molecular species. | Species-resolved composition and measured heat capacity/density data.
LIM-P2-002 | high | The active thermo does not solve rigorous electrolyte activities or charge balance. | Complete ion analysis, alkalinity titration, and an electrolyte property-package validation dataset.
LIM-P2-003 | high | PFAS, pesticides, microplastics, pathogens, and heavy metals are aggregate pools. | Compound-specific laboratory analyses and process fate/removal studies.
LIM-P3-001 | high | PEF release and juice-yield enhancement are empirical. | PEF dose-response tests across field strength, pulse width, energy, and feed condition.
LIM-P3-002 | high | Press and centrifuge component recoveries are fixed allocations. | Pilot pressing and centrifuge partitioning, moisture, capacity, and power data.
LIM-P3-003 | medium | No transfer pump is active. | Piping layout, elevations, flow velocities, pressure drops, and pump efficiency.
LIM-P3-004 | high | Custom front-end equipment has no approved cost correlation. | Vendor quotations or cited correlations with year, currency, scale, and validity range.
LIM-P3-005 | medium | Monthly operation is represented by independent steady states. | Hourly/daily feed availability, composition, operating schedule, and downtime records.
LIM-P4-001 | high | Protein solubility and effective isoelectric pH are aggregate approximations. | Solubility/recovery curves by pH, temperature, ionic strength, and protein group.
LIM-P4-002 | high | Acid demand lacks project titration data. | Replicated acid titration curves for each seasonal feed.
LIM-P4-003 | high | Precipitation and heat-coagulation kinetics are not calibrated. | Time-resolved recovery at multiple pH and temperatures.
LIM-P4-004 | high | Co-precipitation and protein capture use component-specific fixed fractions. | Protein separator trials with full cake/centrate composition, power, and capacity.
LIM-P4-005 | medium | Cake washing and dewatering are single-stage empirical allocations. | Bench/pilot washing and dewatering mass balances.
LIM-P4-006 | high | Dryer kinetics, air humidity, area, and heat recovery are not modelled. | Vendor or pilot drying curves, air flow/humidity, efficiency, degradation, and capacity.
LIM-P4-007 | high | Neutralized-liquid pH and salt effects are not rigorous electrolyte predictions. | Base titration, alkalinity, full ion analysis, and electrolyte validation.
LIM-P4-008 | high | No approved custom-equipment CAPEX correlations are available. | Vendor quotations or peer-reviewed correlations with complete costing metadata.
LIM-P4-009 | high | Protein product quality and regulatory suitability are undetermined. | Accredited product characterization and applicable regulatory specification.
LIM-P5-001 | high | Digester-feed pH conditioning is not solved from buffering chemistry. | Seasonal base-dose versus pH titration curves and alkalinity measurements.
LIM-P5-002 | high | Hydrolysis uses fixed component-group conversions. | Biochemical methane potential and time-course hydrolysis tests by substrate group.
LIM-P5-003 | high | Acidogenesis, acetogenesis, and methanogenesis are fixed ultimate-fate stages rather than dynamic populations. | Batch/continuous digestion data including COD, VFAs, gas, HRT, SRT, and temperature.
LIM-P5-004 | high | Pseudo-component digestion is balanced on mass, COD, C, N, P, and S rather than full molecular H/O stoichiometry. | Species-resolved substrate formulas or experimentally reconciled elemental/COD composition.
LIM-P5-005 | medium | One combined anaerobic biomass pool represents all microbial populations. | Population-specific yields, compositions, decay rates, and retention measurements.
LIM-P5-006 | high | Free-ammonia, VFA, and salinity inhibition are disabled. | Continuous digestion inhibition tests across FAN, VFA/alkalinity, chloride, and salinity.
LIM-P5-007 | high | Gas-liquid partitioning uses empirical Level-1 fractions. | Dissolved-gas measurements, headspace flow/composition, pressure, and gas-transfer tests.
LIM-P5-008 | high | H2S and inorganic-carbon speciation are screening-level and not charge-balanced. | Total inorganic carbon, alkalinity, total sulphide, ion analysis, and validated equilibrium constants.
LIM-P5-009 | medium | Raw-biogas water vapour uses a specified wet-mole fraction rather than saturation. | Measured raw-gas humidity or validated saturation/dew-point model inputs.
LIM-P5-010 | medium | Digester heat loss uses a lumped U-value and conceptual geometry. | Site ambient profile, insulation specification, measured heat loss, and heat-exchanger performance.
LIM-P5-011 | medium | Mixing power is a volume-based placeholder. | Vendor mixer design and measured rheology/power at scale.
LIM-P5-012 | medium | Equalization dynamics, pumping, and recycle loops are not active. | Hourly feed series, hydraulic layout, pressure requirements, and recycle/retention design.
LIM-P5-013 | medium | Two-stage and high-rate digesters are inactive. | Pilot two-stage/high-rate digestion, biomass retention, solids separation, fouling, and loading data.
LIM-P5-014 | high | Persistent contaminants are conserved and pathogen reduction is not claimed. | Compound-specific digestate/gas fate tests and validated pathogen log-reduction data.
LIM-P5-015 | high | No digester, gas-holder, or custom-separator CAPEX is assigned. | Vendor quotations or documented cost correlations with year, currency, capacity, exponent, and validity range.
LIM-P5-016 | high | The digester is steady-state and has no startup, upset, or automatic control simulation. | Dynamic feed data, control philosophy, online sensor data, and calibrated kinetic model.
LIM-P5-017 | high | Raw biogas and digestate have no product or regulatory classification. | Applicable Dutch/EU requirements, accredited analyses, and project permitting basis.
LIM-P6-001 | high | Biogas cooling uses pure-water saturation pressure and ideal-gas humidity. | Raw-gas humidity/dew point, cooler outlet data, condensate composition, and validated thermodynamics.
LIM-P6-002 | medium | Condensate-separator geometry is residence-time based. | Vendor knock-out sizing, droplet distribution, demister efficiency, and pressure-drop data.
LIM-P6-003 | high | H2S removal and media replacement use class-E removal and capacity values. | Seasonal H2S data and vendor breakthrough/capacity tests at GreenHub humidity and flow.
LIM-P6-004 | medium | Iron-sponge hydration and biological kinetics are not represented. | Pilot/vendor data for iron media conversion or biological sulfur oxidation and air transfer.
LIM-P6-005 | high | Ammonia washing does not solve pH-dependent gas-liquid equilibrium. | Raw-gas ammonia, wash tests, pH, temperature, acid titration, and complete liquor analysis.
LIM-P6-006 | high | Siloxanes are represented by one D5-equivalent marker and empirical capture. | D4/D5/D6 and particulate measurements plus filter-media breakthrough curves.
LIM-P6-007 | high | Water scrubbing uses a calibrated apparent-partition model. | Pilot water-scrubber gas/liquid balances over pressure, temperature, and L/G ratio.
LIM-P6-008 | high | Gas drying uses bounded water-removal fractions. | Required product dew point and vendor drying/regeneration performance.
LIM-P6-009 | high | Membrane permeances and area are class-E structural values. | Vendor mixed-gas permeance/selectivity and module tests at GreenHub composition, pressure, humidity, and contaminants.
LIM-P6-010 | high | PSA is a Level-1 cycle-average allocation rather than a dynamic bed model. | Vendor/pilot cycle data and competitive isotherms for the selected adsorbent.
LIM-P6-011 | high | MEA absorption uses equivalent loading rather than rigorous electrolyte chemistry. | Rate-based MEA absorber/stripper data, electrolyte parameters, solvent analyses, and packing performance.
LIM-P6-012 | high | MEA regeneration heat is a specific-energy placeholder. | Pilot/vendor heat balance, steam/reflux data, exchanger approach temperatures, and heat losses.
LIM-P6-013 | medium | MEA degradation is one elemental-equivalent pool. | Long-duration solvent analysis, reclaiming data, corrosion testing, and vendor loss guarantees.
LIM-P6-014 | high | No custom gas-cleaning or upgrading CAPEX correlation is approved. | Vendor quotations or documented correlations with year, currency, capacity, exponent, and range.
LIM-P6-015 | high | Feed and product quality limits are structural checks rather than selected end-use standards. | Select end use and applicable current standard, then provide accredited complete gas analysis.
LIM-P6-016 | high | CHP and cryogenic scenarios remain inactive data-gated architectures. | CHP engine and heat-network specification; validated cryogenic EOS, phase envelope, and refrigeration design.
LIM-P6-017 | high | Plant-wide CHP, heat recovery, biomethane storage/compression, and grid injection are not yet implemented. | CHP, heat-exchanger-network, storage, final-compression, grid-interface, and operating-priority specifications.
LIM-P6-018 | high | Raw-gas trace contaminants are absent unless measured upstream values exist. | Seasonal complete raw-gas analysis including humidity, NH3, H2S, O2, siloxanes, and particulates.
LIM-P7-001 | high | Digestate equalization is a monthly steady-state vessel, not a dynamic buffer. | Hourly digestate flow/composition, settling tests, gas flux, weather, tank geometry, and insulation data.
LIM-P7-002 | high | Digestate separation is a component-class capture and cake-moisture model. | GreenHub screw-press/decanter/belt-filter trials with complete feed, cake, and centrate analyses.
LIM-P7-003 | high | Struvite precipitation does not solve electrolyte activities, charge balance, or Ksp. | Seasonal ion/alkalinity analyses, titrations, activity-model selection, and crystallization tests.
LIM-P7-004 | high | Struvite nucleation and crystal-growth kinetics are not modelled. | Bench and pilot crystallization time series with particle-size distributions.
LIM-P7-005 | high | Calcium-phosphate recovery selects one ideal bookkeeping formula. | XRD/ICP product characterization and precipitation tests over pH, Ca:P, and residence time.
LIM-P7-006 | high | Crystal recovery, impurity capture, and product moisture are empirical. | Product-separation tests and vendor performance at expected crystal loading.
LIM-P7-007 | high | Target pH does not calculate base demand from alkalinity. | Acid/base titration curves at operating temperature with complete ion analyses.
LIM-P7-008 | medium | Digestate heating uses a constant bulk heat capacity and no exchanger design. | Digestate thermal properties, fouling tests, and exchanger/vendor design.
LIM-P7-009 | high | Ammonia stripping uses a monotonic NTU-like response rather than a rate-based column. | Pilot stripping data spanning pH, temperature, pressure, gas/liquid ratio, and loading.
LIM-P7-010 | high | Carbonate and ammonia acid-base chemistry are not rigorously re-equilibrated. | TIC/alkalinity speciation and gas/liquid measurements through stripping.
LIM-P7-011 | high | Acid capture is stoichiometric but absorber hydraulics and product concentration are structural. | Absorber/vendor tests, thermal balance, corrosion basis, and product specification.
LIM-P7-012 | high | Ion exchange is a cycle-average site-equivalent recycle, not dynamic breakthrough. | Vendor/pilot breakthrough and regeneration curves in GreenHub centrate.
LIM-P7-013 | high | Evaporation does not solve salt solubility or scaling precipitation. | Evaporation/fouling tests and complete concentrated-liquor ion analysis.
LIM-P7-014 | high | Membrane concentration uses class-specific rejection coefficients. | Vendor membrane screening and pilot mass balances with seasonal liquor.
LIM-P7-015 | medium | Product storage is an uncosted hold-up interface. | Product handling specification and vendor storage design.
LIM-P7-016 | medium | Optional washing and drying use empirical displacement and bulk moisture equations. | Wash/dry pilot tests, stability analysis, and selected equipment vendor data.
LIM-P7-017 | high | No custom Phase 7 equipment CAPEX is assigned. | Vendor quotations or documented correlations with year, currency, exponent, and validity range.
LIM-P7-018 | high | The repository has no active BG1 CHP or plant-wide utility network. | Implement and validate CHP/heat-network section, then provide monthly source and demand profiles.
LIM-P7-019 | high | Contaminant pools are conserved but product-specific partitioning is mostly physical entrainment. | Accredited product/residual analyses and process-specific fate experiments.
LIM-P7-020 | high | Unspeciated dissolved-P and particulate-P pools are not assumed precipitable. | Filtered orthophosphate-P, dissolved total P, particulate P, and mineral extraction analyses.
LIM-P7-021 | medium | Months are independent steady states and equipment uses peak-month scaling. | Hourly feed/digestate series, operating calendar, maintenance plan, and equipment turndown.
LIM-P7-022 | high | Whole-digestate phosphorus recovery uses the same Level-1 chemistry as centrate treatment. | Whole-digestate versus centrate precipitation trials and product characterization.
LIM-P7-023 | high | Reported nutrient streams are not certified fertilizers or reusable water. | Regulatory pathway selection, accredited testing, sanitation evidence, and agronomic trials.

## Feedstock
record_type | name | value | status | detail
inlet stream | feed | 564.5161 | kg/hr | roadside_grass
inlet stream | roadside_grass | 564.5161 | kg/hr | roadside_grass
outlet stream | feed | 564.5161 | kg/hr | roadside_grass
outlet stream | roadside_grass | 564.5161 | kg/hr | roadside_grass

## Preparation
record_type | name | value | status | detail
unit | U101 | FeedPreparation | E4 | purchase cost; installed cost; equipment lifetime; maintenance basis; consumables
unit | U201 | PulsedElectricField | E4 | purchase cost; installed cost; equipment lifetime; maintenance basis; consumables
unit | S201 | ScrewPress | E4 | purchase cost; installed cost; equipment lifetime; maintenance basis; consumables
unit | C301 | PrimaryCentrifuge | E4 | purchase cost; installed cost; equipment lifetime; maintenance basis
inlet stream | feed | 564.5161 | kg/hr | roadside_grass
inlet stream | roadside_grass | 564.5161 | kg/hr | roadside_grass
outlet stream | clarified_liquid | 246.1524 | kg/hr | clarified_protein_rich_liquid
outlet stream | fibre_cake | 236.3144 | kg/hr | pressed_fibre_cake
outlet stream | primary_sludge | 80.1865 | kg/hr | primary_sludge
outlet stream | preparation_rejects | 1.8629 | kg/hr | preparation_rejects
outlet stream | pef_documented_loss | 0 | kg/hr | pef_documented_loss
warning | 1 | 67 selected Phase 3 parameters use quality class E; see the assumption register for individual records. | open
warning | 2 | PEF release and juice-yield enhancement are empirical structural assumptions, not kinetic predictions. | open
warning | 3 | No transfer pump is active because no pressure-rise requirement is available; pumping electricity is zero. | open
warning | 4 | U101, U201, S201, C301 have no purchase cost because no approved GreenHub cost correlation is available. | open
warning | 5 | Structural-test mode is active; quality-class E inputs are not final measured or literature assumptions. | open

## Protein Recovery
record_type | name | value | status | detail
unit | M401 | AcidificationMixer | E4 | purchase cost; installed cost; equipment lifetime; maintenance basis
unit | H401 | HXutility | E4 | power demand; equipment lifetime; maintenance basis; consumables
unit | R401 | ProteinPrecipitation | E4 | kinetics; purchase cost; installed cost; equipment lifetime; maintenance basis; consumables
unit | C401 | ProteinSeparator | E4 | purchase cost; installed cost; equipment lifetime; maintenance basis; consumables
unit | W401 | CakeWasher | E1 | energy balance; power demand; purchase cost; installed cost; equipment lifetime; maintenance basis
unit | D401 | MechanicalDewatering | E4 | purchase cost; installed cost; equipment lifetime; maintenance basis; consumables
unit | DR401 | ProteinDryer | E4 | kinetics; purchase cost; installed cost; equipment lifetime; maintenance basis; consumables
unit | M402 | Mixer | E0 | none identified at this maturity level
unit | M403 | NeutralizationMixer | E4 | purchase cost; installed cost; equipment lifetime; maintenance basis
inlet stream | clarified_protein_rich_liquid | 246.1524 | kg/hr | clarified_protein_rich_liquid
inlet stream | clarified_liquid | 246.1524 | kg/hr | clarified_protein_rich_liquid
outlet stream | dry_protein_product | 4.5233 | kg/hr | dry_protein_product
outlet stream | conditioned_protein_depleted_liquid | 245.0806 | kg/hr | conditioned_protein_depleted_liquid
outlet stream | dryer_exhaust | 7.4466 | kg/hr | dryer_exhaust
warning | 1 | 69 selected Phase 4 parameters use quality class E; replace them before scientific or economic interpretation. | open
warning | 2 | The protein separator, washer, dewatering unit, dryer, and mixers have no purchase-cost model. | open
warning | 3 | The low-temperature belt dryer is a structural selection suitable for wet cake; vendor data remain required. | open
warning | 4 | Phase 4 structural-test mode is active; class E values are placeholders, not design data. | open
assumption | 1 | Phase 4 pH values are screening-level metadata, not electrolyte-equilibrium predictions. | documented
assumption | 2 | Protein precipitation and heat coagulation are mass-conserving empirical pool transfers. | documented
assumption | 3 | Custom Phase 4 units have no CAPEX because no approved project correlation is available. | documented
assumption | 4 | Drying air is utility-only; no air mass, humidity, or recycle calculation is claimed. | documented

## Anaerobic Digestion
record_type | name | value | status | detail
unit | M501 | DigesterFeedConditioner | E4 | purchase cost; installed cost; equipment lifetime; maintenance basis
unit | H501 | HXutility | E4 | power demand; equipment lifetime; maintenance basis; consumables
unit | R501 | AnaerobicDigester | E4 | kinetics; purchase cost; installed cost; equipment lifetime; maintenance basis; consumables
unit | V501 | BiogasDisengagement | E1 | energy balance; power demand; purchase cost; installed cost; equipment lifetime; maintenance basis; consumables
inlet stream | digester_feed | 245.0806 | kg/hr | conditioned_protein_depleted_liquid
outlet stream | raw_biogas | 1.4568 | kg/hr | raw_biogas
outlet stream | digestate | 243.6194 | kg/hr | digestate
outlet stream | uncaptured_biogas | 0.02893 | kg/hr | uncaptured_biogas
warning | 1 | 80 selected Phase 5 parameters use quality class E; replace them before scientific, design, or economic interpretation. | open
warning | 2 | Phase 5 structural-test mode is active; class E values are placeholders, not design data. | open
assumption | 1 | Phase 5 uses independent monthly steady states; no equalization dynamics are claimed. | documented
assumption | 2 | R501 is a staged hybrid component/COD fate model, not ADM1. | documented
assumption | 3 | Gas-liquid partitioning uses empirical Level-1 fractions, not Henry-law or kLa predictions. | documented
assumption | 4 | One combined microbial-biomass pool is used because population-specific data are unavailable. | documented
assumption | 5 | Custom Phase 5 units have zero CAPEX because no approved correlation or vendor quote is available. | documented
assumption | 6 | Persistent contaminant pools are conserved and sanitation is not claimed. | documented

## Biogas Upgrading
record_type | name | value | status | detail
unit | G601 | RawBiogasCooler | E4 | purchase cost; installed cost; equipment lifetime; maintenance basis; consumables
unit | S601 | CondensateSeparator | E1 | energy balance; power demand; purchase cost; installed cost; equipment lifetime; maintenance basis; consumables
unit | R601 | HydrogenSulfideRemoval | E2 | energy balance; power demand; purchase cost; installed cost; equipment lifetime; maintenance basis
unit | R602 | AmmoniaRemoval | E2 | energy balance; power demand; purchase cost; installed cost; equipment lifetime; maintenance basis
unit | F601 | ParticleSiloxaneFilter | E4 | purchase cost; installed cost; equipment lifetime; maintenance basis; consumables
unit | M606 | Mixer | E0 | none identified at this maturity level
unit | M607 | Mixer | E0 | none identified at this maturity level
unit | M610 | Mixer | E0 | none identified at this maturity level
unit | S610 | Splitter | E0 | none identified at this maturity level
unit | C611 | IsentropicCompressor | E4 | purchase cost; installed cost; equipment lifetime; maintenance basis; consumables
unit | E611 | HXutility | E4 | power demand; equipment lifetime; maintenance basis; consumables
unit | A611 | WaterAbsorber | E3 | energy balance; power demand; purchase cost; installed cost; equipment lifetime; maintenance basis
unit | V611 | GasWaterSeparator | E1 | energy balance; power demand; purchase cost; installed cost; equipment lifetime; maintenance basis; consumables
unit | D611 | GasWaterSeparator | E1 | energy balance; power demand; purchase cost; installed cost; equipment lifetime; maintenance basis; consumables
unit | V612 | WaterFlashTank | E1 | energy balance; power demand; purchase cost; installed cost; equipment lifetime; maintenance basis; consumables
unit | A612 | WaterRegenerator | E4 | purchase cost; installed cost; equipment lifetime; maintenance basis
unit | P611 | Pump | E4 | equipment lifetime; maintenance basis; consumables
unit | M618 | Mixer | E0 | none identified at this maturity level
unit | M619 | Mixer | E0 | none identified at this maturity level
unit | M698 | Mixer | E0 | none identified at this maturity level
unit | M699 | Mixer | E0 | none identified at this maturity level
inlet stream | raw_biogas | 1.4568 | kg/hr | raw_biogas
outlet stream | biomethane | 0.58247 | kg/hr | water_scrubber_biomethane
outlet stream | gas_product | 0.58247 | kg/hr | water_scrubber_biomethane
outlet stream | reject_gas | 0.8295 | kg/hr | water_scrubber_reject_gas
outlet stream | technology_wastewater | 0.20256 | kg/hr | water_scrubber_wastewater
outlet stream | technology_spent_material | 0 | kg/hr | water_scrubber_spent_material
warning | 1 | 84 selected Phase 6 parameters use quality class E; replace them before scientific, design, economic, or configuration-selection interpretation. | open
warning | 2 | Phase 6 structural-test mode is active; class-E gas-cleaning and upgrading values are not validated design data. | open
assumption | 1 | Phase 6 starts at the Phase 5 raw-biogas stream and does not redefine methane production. | documented
assumption | 2 | BG2-BG5 use technology-specific Level-1 models with class-E structural inputs pending calibration. | documented
assumption | 3 | Normal gas volumes use 0 degC and 101325 Pa; wet and dry bases are reported separately. | documented
assumption | 4 | Custom Phase 6 units have zero CAPEX because no approved correlation or vendor quotation exists. | documented
assumption | 5 | BG1 CHP, final biomethane compression/storage/grid injection, and the plant-wide utility network are intentionally deferred to the next Phase 6 section. | documented
assumption | 6 | BG6 remains inactive until validated low-temperature thermodynamics and refrigeration design data exist. | documented

## Nutrient Recovery
record_type | name | value | status | detail
unit | T701 | DigestateEqualization | E4 | purchase cost; installed cost; equipment lifetime; maintenance basis; consumables
unit | S701 | DigestateSolidLiquidSeparator | E4 | purchase cost; installed cost; equipment lifetime; maintenance basis; consumables
unit | R711 | StruviteCrystallizer | E2 | energy balance; power demand; purchase cost; installed cost; equipment lifetime; maintenance basis
unit | S711 | CrystalSeparator | E4 | purchase cost; installed cost; equipment lifetime; maintenance basis; consumables
unit | W711 | NutrientProductWasher | E1 | energy balance; power demand; purchase cost; installed cost; equipment lifetime; maintenance basis
unit | D711 | NutrientProductDryer | E4 | kinetics; purchase cost; installed cost; equipment lifetime; maintenance basis; consumables
unit | M721 | AlkalineConditioner | E4 | purchase cost; installed cost; equipment lifetime; maintenance basis
unit | H721 | ProcessHeater | E4 | power demand; purchase cost; installed cost; equipment lifetime; maintenance basis; consumables
unit | A721 | AmmoniaStripper | E3 | kinetics; energy balance; purchase cost; installed cost; equipment lifetime; maintenance basis; consumables
unit | A722 | AcidAbsorber | E2 | energy balance; power demand; purchase cost; installed cost; equipment lifetime; maintenance basis
unit | V722 | ProductStorage | E1 | energy balance; power demand; purchase cost; installed cost; equipment lifetime; maintenance basis; consumables
unit | M798 | Mixer | E0 | none identified at this maturity level
unit | M799 | Mixer | E0 | none identified at this maturity level
inlet stream | digestate_feed | 243.6194 | kg/hr | digestate
inlet stream | digestate | 243.6194 | kg/hr | digestate
outlet stream | nutrient_rich_solids | 3.2072 | kg/hr | nutrient_rich_digestate_solids
outlet stream | phosphorus_product | 0.064407 | kg/hr | struvite_product
outlet stream | ammonium_product | 5.6298 | kg/hr | ammonium_salt_product
outlet stream | residual_liquor | 238.9216 | kg/hr | nitrogen_depleted_liquor
outlet stream | phase7_wastewater | 0 | kg/hr | phase7_wastewater
outlet stream | phase7_offgas | 156.1709 | kg/hr | phase7_offgas
warning | 1 | 134 selected Phase 7 parameters use quality class E; replace them before design, fertilizer-quality, economic, or configuration-selection interpretation. | open
warning | 2 | Phase 7 structural-test mode is active; quality-class E recoveries, reagent doses, utilities, and design values are placeholders. | open
assumption | 1 | Phase 7 receives the selected Phase 5 digestate through the integrated Phase 6 graph; no fixed digestate template is used. | documented
assumption | 2 | Independent monthly steady states represent seasonality; no hourly tank dynamics or campaign scheduling is claimed. | documented
assumption | 3 | Only explicit Orthophosphate is available to mineral precipitation; unspeciated P-equivalent pools remain unrecovered. | documented
assumption | 4 | R711/R712 and A721 are formula-balanced Level-1 engineering models, not rigorous electrolyte or rate-based simulations. | documented
assumption | 5 | Potassium concentration is non-selective and no pure potassium fertilizer is claimed. | documented
assumption | 6 | Custom Phase 7 equipment has zero CAPEX because approved cost correlations and vendor quotations are unavailable. | documented
assumption | 7 | The repository has no active CHP or plant utility network; recovered heat defaults to zero and is only credited through a bounded temperature-compatible interface. | documented
assumption | 8 | Nutrient products and treated water require experimental characterization and regulatory assessment before any eligibility claim. | documented

## Shared Utilities
record_type | name | value | status | detail
warning | 1 | Shared utility production is not yet implemented, so recovered heat and generated electricity are not inferred. | open
assumption | 1 | No active plant-wide CHP or shared-utility network is implemented; utility production remains a documented gap. | documented