## Scenario metrics
scenario | phase4_scenario | phase3_scenario | month | structural_test_mode | digestion_enabled | digester_feed_kg_hr | conditioned_digester_feed_kg_hr | digester_feed_m3_hr | digester_feed_cod_kg_hr | digester_feed_soluble_cod_kg_hr | digester_feed_particulate_cod_kg_hr | digester_feed_vs_kg_hr | digester_feed_total_n_kg_hr | digester_feed_total_p_kg_hr | digester_feed_total_s_kg_hr | digester_feed_c_to_n_ratio | digester_feed_cod_to_n_ratio | digester_feed_cod_to_p_ratio | conditioning_pure_base_kg_hr | conditioning_base_solution_kg_hr | conditioning_dilution_water_kg_hr | conditioning_power_kw | digester_inlet_pH_metadata | digester_pH_metadata | digester_temperature_c | digester_hrt_days | digester_srt_days | working_volume_m3 | total_digester_volume_m3 | number_of_digesters | digester_volume_per_tank_m3 | digester_diameter_m | digester_liquid_height_m | actual_cod_olr_kg_m3_day | actual_vs_olr_kg_m3_day | sizing_disagreement_fraction | converted_substrate_cod_kg_hr | methane_cod_kg_hr | methane_produced_kg_hr | methane_exported_kg_hr | dissolved_methane_kg_hr | uncaptured_methane_kg_hr | biomass_produced_kg_hr | ammonium_generated_kg_hr | orthophosphate_generated_kg_hr | hydrogen_sulfide_generated_kg_hr | pH_inhibition_factor | ammonia_inhibition_factor | digestate_flow_kg_hr | digestate_cod_kg_hr | digestate_vs_kg_hr | digestate_total_n_kg_hr | digestate_total_p_kg_hr | digestate_total_s_kg_hr | cod_removal_fraction | vs_removal_fraction | methane_yield_nm3_per_kg_feed_cod | methane_yield_nm3_per_kg_converted_cod | methane_yield_nm3_per_kg_feed_vs | methane_yield_nm3_per_t_raw_liquid | methane_yield_nm3_per_t_wet_grass | digester_preheat_kw | digester_feed_cooling_kw | digester_vessel_heat_loss_kw | total_phase5_heat_kw | total_phase5_cooling_kw | digester_mixing_power_kw | total_phase5_electricity_kw | wet_raw_biogas_nm3_hr | dry_raw_biogas_nm3_hr | raw_biogas_methane_nm3_hr | raw_biogas_co2_nm3_hr | raw_biogas_methane_dry_mol_fraction | raw_biogas_co2_dry_mol_fraction | raw_biogas_h2s_ppmv_dry | raw_biogas_ammonia_ppmv_dry | raw_biogas_water_mol_fraction_wet | mass_balance_error_kg_hr | cod_balance_error_kg_hr | carbon_balance_error_kg_hr | nitrogen_balance_error_kg_hr | phosphorus_balance_error_kg_hr | sulphur_balance_error_kg_hr
AD1 | PR3 | F2 | July | True | True | 245.0806 | 245.1051 | 0.24508 | 5.9558 | 4.8208 | 1.135 | 3.9238 | 0.55436 | 0.077831 | 0.011667 | 3.6543 | 10.7436 | 76.522 | 0.012254 | 0.024508 | 0 | 0.0010212 | 7 | 7.2 | 35 | 25 | 25 | 147.0631 | 203.5475 | 1 | 203.5475 | 6.3757 | 6.3757 | 0.97196 | 0.64035 | 0.61122 | 2.7068 | 2.1167 | 0.53061 | 0.5044 | 0.015918 | 0.010294 | 0.1525 | 0.35182 | 0 | 0.0041694 | 1 | 1 | 243.6194 | 3.9026 | 2.4704 | 0.55423 | 0.077831 | 0.010908 | 0.34474 | 0.37042 | 0.11833 | 0.26035 | 0.1796 | 2.1595 | 1.2484 | 0 | 6.9852 | 1.4844 | 1.4844 | 6.9852 | 0.61276 | 0.61378 | 1.2188 | 1.17 | 0.70472 | 0.46461 | 0.60231 | 0.39709 | 444.2531 | 163.5567 | 0.04 | -1.1369e-13 | 0 | 0 | 0 | 0 | 0

## Metrics by scenario
metric | AD1
phase4_scenario | PR3
phase3_scenario | F2
month | July
structural_test_mode | True
digestion_enabled | True
digester_feed_kg_hr | 245.0806
conditioned_digester_feed_kg_hr | 245.1051
digester_feed_m3_hr | 0.24508
digester_feed_cod_kg_hr | 5.9558
digester_feed_soluble_cod_kg_hr | 4.8208
digester_feed_particulate_cod_kg_hr | 1.135
digester_feed_vs_kg_hr | 3.9238
digester_feed_total_n_kg_hr | 0.55436
digester_feed_total_p_kg_hr | 0.077831
digester_feed_total_s_kg_hr | 0.011667
digester_feed_c_to_n_ratio | 3.6543
digester_feed_cod_to_n_ratio | 10.7436
digester_feed_cod_to_p_ratio | 76.522
conditioning_pure_base_kg_hr | 0.012254
conditioning_base_solution_kg_hr | 0.024508
conditioning_dilution_water_kg_hr | 0
conditioning_power_kw | 0.0010212
digester_inlet_pH_metadata | 7
digester_pH_metadata | 7.2
digester_temperature_c | 35
digester_hrt_days | 25
digester_srt_days | 25
working_volume_m3 | 147.0631
total_digester_volume_m3 | 203.5475
number_of_digesters | 1
digester_volume_per_tank_m3 | 203.5475
digester_diameter_m | 6.3757
digester_liquid_height_m | 6.3757
actual_cod_olr_kg_m3_day | 0.97196
actual_vs_olr_kg_m3_day | 0.64035
sizing_disagreement_fraction | 0.61122
converted_substrate_cod_kg_hr | 2.7068
methane_cod_kg_hr | 2.1167
methane_produced_kg_hr | 0.53061
methane_exported_kg_hr | 0.5044
dissolved_methane_kg_hr | 0.015918
uncaptured_methane_kg_hr | 0.010294
biomass_produced_kg_hr | 0.1525
ammonium_generated_kg_hr | 0.35182
orthophosphate_generated_kg_hr | 0
hydrogen_sulfide_generated_kg_hr | 0.0041694
pH_inhibition_factor | 1
ammonia_inhibition_factor | 1
digestate_flow_kg_hr | 243.6194
digestate_cod_kg_hr | 3.9026
digestate_vs_kg_hr | 2.4704
digestate_total_n_kg_hr | 0.55423
digestate_total_p_kg_hr | 0.077831
digestate_total_s_kg_hr | 0.010908
cod_removal_fraction | 0.34474
vs_removal_fraction | 0.37042
methane_yield_nm3_per_kg_feed_cod | 0.11833
methane_yield_nm3_per_kg_converted_cod | 0.26035
methane_yield_nm3_per_kg_feed_vs | 0.1796
methane_yield_nm3_per_t_raw_liquid | 2.1595
methane_yield_nm3_per_t_wet_grass | 1.2484
digester_preheat_kw | 0
digester_feed_cooling_kw | 6.9852
digester_vessel_heat_loss_kw | 1.4844
total_phase5_heat_kw | 1.4844
total_phase5_cooling_kw | 6.9852
digester_mixing_power_kw | 0.61276
total_phase5_electricity_kw | 0.61378
wet_raw_biogas_nm3_hr | 1.2188
dry_raw_biogas_nm3_hr | 1.17
raw_biogas_methane_nm3_hr | 0.70472
raw_biogas_co2_nm3_hr | 0.46461
raw_biogas_methane_dry_mol_fraction | 0.60231
raw_biogas_co2_dry_mol_fraction | 0.39709
raw_biogas_h2s_ppmv_dry | 444.2531
raw_biogas_ammonia_ppmv_dry | 163.5567
raw_biogas_water_mol_fraction_wet | 0.04
mass_balance_error_kg_hr | -1.1369e-13
cod_balance_error_kg_hr | 0
carbon_balance_error_kg_hr | 0
nitrogen_balance_error_kg_hr | 0
phosphorus_balance_error_kg_hr | 0
sulphur_balance_error_kg_hr | 0

## Monthly selected
scenario | phase4_scenario | phase3_scenario | month | operating_hours | digester_feed_kg | raw_biogas_nm3 | methane_nm3 | digestate_kg | pure_base_kg | phase5_heat_kwh | phase5_cooling_kwh | phase5_electricity_kwh | working_volume_m3 | total_digester_volume_m3 | methane_dry_mol_fraction
AD1 | PR3 | F2 | July | 744 | 182339.9866 | 906.7829 | 524.3149 | 181252.8635 | 9.117 | 1104.3785 | 5196.9899 | 456.6553 | 147.0631 | 203.5475 | 0.60231

## Annual totals
digester_feed_kg | raw_biogas_nm3 | methane_nm3 | digestate_kg | pure_base_kg | phase5_heat_kwh | phase5_cooling_kwh | phase5_electricity_kwh
182339.9866 | 906.7829 | 524.3149 | 181252.8635 | 9.117 | 1104.3785 | 5196.9899 | 456.6553

## Peak design
month | working_volume_m3 | total_digester_volume_m3
July | 147.0631 | 203.5475

## Scenario readiness
scenario | name | active | feed_mode | digester_type | description | missing_data_requirements
AD0 | No digestion | TRUE | post_protein_recovery | bypass | Conditioned liquid bypass with no substrate conversion or biogas production.
AD1 | Post-protein-recovery mesophilic digestion | TRUE | post_protein_recovery | cstr | Conditioned protein-depleted liquid to a steady-state mesophilic CSTR.
AD2 | Direct mesophilic digestion | TRUE | direct_protein_rich | cstr | Clarified protein-rich liquid enters digestion through the PR0 bypass.
AD3 | Thermophilic digestion | TRUE | post_protein_recovery | cstr | Post-protein-recovery liquid to a structural thermophilic CSTR case.
AD4 | Two-stage digestion | FALSE | post_protein_recovery | two_stage | Reserved hydrolysis/acidogenesis and methanogenesis architecture. | stage-specific hydrolysis and VFA-production kinetics; interstage pH and residence-time design; stage-specific biomass yields and retention
AD5 | High-rate digestion | FALSE | post_protein_recovery | high_rate | Reserved UASB/EGSB/AnMBR-style interface. | biomass-retention and purge data; granule or membrane solids-separation performance; hydraulic loading, fouling, and cleaning data