## Overview
metric | value
scenario | NR4
scenario_name | Integrated struvite and ammonia recovery
process_order | A
phase6_scenario | BG2
phase5_scenario | AD1
phase4_scenario | PR3
phase3_scenario | F2
month | July
structural_test_mode | True
calculation_level | formula-balanced Level-1 engineering model
digestate_processed_kg_hr | 243.6194
digestate_water_kg_hr | 239.2768
nutrient_rich_solids_kg_hr | 3.2072
centrate_kg_hr | 240.4122
residual_liquor_kg_hr | 238.9216
treated_water_kg_hr | 0
phase7_wastewater_kg_hr | 0
phase7_offgas_kg_hr | 156.1709
phosphorus_product_kg_hr | 0.064407
ammonium_product_kg_hr | 5.6298
potassium_concentrate_kg_hr | 0
total_external_reagent_and_water_kg_hr | 160.3744
chemical_reagent_kg_hr | 1.4003
fresh_process_water_kg_hr | 4.1055
feed_total_n_kg_hr | 0.55423
feed_tan_n_kg_hr | 0.34849
nh3_stripped_kg_hr | 0.41544
nh3_stripped_n_kg_hr | 0.34168
n_recovered_in_struvite_kg_hr | 0
n_recovered_in_ammonium_product_kg_hr | 0.33826
n_remaining_in_solids_kg_hr | 0.046718
n_remaining_in_liquid_kg_hr | 0.1627
gaseous_n_kg_hr | 118.8004
total_n_recovery_fraction | 0.61032
feed_total_p_kg_hr | 0.077831
feed_orthophosphate_p_kg_hr | 0
feed_particulate_p_kg_hr | 0.00063226
p_recovered_in_struvite_kg_hr | 0
p_recovered_in_calcium_phosphate_kg_hr | 0
p_remaining_in_solids_kg_hr | 0.0041091
p_remaining_in_liquid_kg_hr | 0.073533
total_p_recovery_fraction | 0.0024296
theoretical_struvite_kg_hr_from_digestate_species | 0
feed_k_kg_hr | 0.35605
k_in_solids_kg_hr | 0.0049787
k_in_centrate_kg_hr | 0.35107
k_in_concentrate_kg_hr | 0
k_in_treated_water_kg_hr | 0
k_recovery_in_concentrate_fraction | 0
magnesium_reagent_kg_hr | 0
calcium_reagent_kg_hr | 0
sodium_hydroxide_kg_hr | 0.14424
potassium_hydroxide_kg_hr | 0
sulfuric_acid_kg_hr | 1.2561
hydrochloric_acid_kg_hr | 0
sodium_chloride_kg_hr | 0
struvite_product_kg_hr | 0
calcium_phosphate_products_kg_hr | 0
phosphorus_product_moisture_fraction | 0.25
phosphorus_product_target_mineral_purity_dry_fraction | 0
ammonium_salt_kg_hr | 1.5956
ammonium_salt_mass_fraction | 0.28342
potassium_concentration_kg_m3 | 0
solids_contaminants_kg_hr | 0.0012198
solids_contaminants_mg_kg_dry | 1901.6306
phosphorus_product_contaminants_kg_hr | 0.00010715
phosphorus_product_contaminants_mg_kg_dry | 2218.2685
ammonium_product_contaminants_kg_hr | 0
ammonium_product_contaminants_mg_kg_dry | 0
potassium_product_contaminants_kg_hr | 0
potassium_product_contaminants_mg_kg_dry | 0
ranking_status | not ranked
product_compliance_status | not assessed
gross_electricity_kw | 0.17228
chp_electricity_available_kw | 0
chp_electricity_used_kw | 0
grid_electricity_kw | 0.17228
net_electricity_export_kw | 0
gross_heat_demand_kw | 7.0361
temperature_eligible_heat_demand_kw | 7.0361
recovered_heat_available_kw | 0
recovered_heat_temperature_c | 80
recovered_heat_used_kw | 0
external_heat_kw | 7.0361
cooling_demand_kw | 0.34883
utility_interface_source | explicit structural interface; current Phase 6 network unavailable
t701_liquid_throughput | 0.24362
t701_working_volume | 2.9234
t701_total_volume | 3.4393
t701_residence_time | 12
t701_tank_diameter | 1.5396
t701_tank_height | 1.8475
t701_heat_transfer_area | 12.659
t701_heat_loss_at_feed_temperature | 0.2785
t701_mixer_electricity | 0.032483
t701_released_gas | 0
s701_feed_throughput | 0.24362
s701_captured_dry_particulate | 0.64144
s701_liquid_entrainment | 0.010723
s701_cake_moisture | 0.8
s701_dry_solids_capture | 0.14771
s701_electricity | 0.12181
r711_liquid_throughput | 0.24046
r711_working_volume | 0.24046
r711_target_ph | 8.5
r711_phosphate_feed | 0
r711_struvite_formed | 0
r711_recovered_p | 0
r711_recovered_n | 0
r711_magnesium_reagent | 0
r711_base_reagent | 0.024041
r711_mixer_electricity | 0.012023
s711_dry_product | 0.048305
s711_product_moisture | 0.25
s711_target_mineral_purity | 0
s711_crystal_recovery | 0.95
s711_liquid_entrainment | 6.8015e-05
s711_electricity | 0.0009661
w711_dry_product_feed | 0.048305
w711_wash_water | 0
w711_impurity_removal | 0
w711_target_mineral_loss | 0
w711_electricity | 0
d711_wet_feed | 0.064407
d711_water_evaporated | 0
d711_final_moisture | 0.25
d711_drying_temperature | 35
d711_gross_heat_duty | 0
d711_fan_electricity | 0
m721_liquid_throughput | 0.2404
m721_target_ph | 10.5
m721_pure_base | 0.1202
m721_solution_water | 0.1202
m721_mixer_electricity | 0.0048079
h721_gross_heat_duty | 6.6843
h721_target_temperature | 60
h721_temperature_lift | 25
a721_liquid_throughput | 0.24064
a721_gas_flow | 120.3182
a721_free_ammonia_fraction | 0.99395
a721_apparent_transfer_units | 4.7558
a721_tan_removal | 0.99115
a721_ammonia_stripped | 0.41544
a721_carbon_dioxide_stripped | 0.1151
a721_water_vaporized | 1.1842
a721_packing_height | 6
a721_column_diameter | 0.005972
a721_pressure | 1
a721_gas_mover_electricity | 0.00019392
a721_steam_heat | 0
a722_ammonia_feed | 0.41544
a722_ammonia_captured | 0.41129
a722_acid_consumed | 1.1843
a722_ammonium_salt | 1.5956
a722_product_salt_concentration | 0.28342
a722_residual_ammonia | 0.0041544
a722_neutralization_heat | 0.34883
a722_pressure_drop | 1500
v722_throughput | 5.6298
v722_residence_time | 24
v722_working_mass | 135.1154
mass_balance_error_kg_hr | -3.9093e-09
water_balance_error_kg_hr | 0
carbon_balance_error_kg_hr | 0
nitrogen_balance_error_kg_hr | 0
phosphorus_balance_error_kg_hr | 0
potassium_balance_error_kg_hr | 0
magnesium_balance_error_kg_hr | 0
calcium_balance_error_kg_hr | 0
sulfur_balance_error_kg_hr | 0
chloride_balance_error_kg_hr | 0

## Scenario
scenario | name | process_order | upstream_chain | month | structural_test_mode | ranking
NR4 | Integrated struvite and ammonia recovery | A | F2/PR3/AD1/BG2 | July | TRUE | not ranked

## Digestate feed
stream | component | flow_kg_hr | phase | temperature_k | pressure_pa
digestate | Water | 239.2768 | l | 308.15 | 101325
digestate | Glucose | 0.27201 | l | 308.15 | 101325
digestate | Ammonia | 0.0072702 | l | 308.15 | 101325
digestate | Methane | 0.015918 | l | 308.15 | 101325
digestate | CarbonDioxide | 0.23272 | l | 308.15 | 101325
digestate | HydrogenSulfide | 0.0033629 | l | 308.15 | 101325
digestate | SodiumHydroxide | 0.012254 | l | 308.15 | 101325
digestate | SodiumChloride | 0.58777 | l | 308.15 | 101325
digestate | Ammonium | 0.4411 | l | 308.15 | 101325
digestate | PotassiumIon | 0.35467 | l | 308.15 | 101325
digestate | SolubleProtein | 0.32135 | l | 308.15 | 101325
digestate | SuspendedProtein | 0.030727 | l | 308.15 | 101325
digestate | PrecipitatedProtein | 0.12774 | l | 308.15 | 101325
digestate | HeatCoagulatedProtein | 0.017033 | l | 308.15 | 101325
digestate | Peptides | 0.06452 | l | 308.15 | 101325
digestate | AminoAcids | 0.06057 | l | 308.15 | 101325
digestate | Cellulose | 0.11161 | l | 308.15 | 101325
digestate | Hemicellulose | 0.097173 | l | 308.15 | 101325
digestate | Lignin | 0.033871 | l | 308.15 | 101325
digestate | Pectin | 0.031929 | l | 308.15 | 101325
digestate | Starch | 0.0082137 | l | 308.15 | 101325
digestate | Lipids | 0.35482 | l | 308.15 | 101325
digestate | OtherBiodegradableOrganics | 0.37919 | l | 308.15 | 101325
digestate | NonBiodegradableOrganics | 0.3745 | l | 308.15 | 101325
digestate | MicrobialBiomass | 0.1525 | l | 308.15 | 101325
digestate | SuspendedSolids | 0.02581 | l | 308.15 | 101325
digestate | InertSolids | 0.0015242 | l | 308.15 | 101325
digestate | Ash | 0.0084677 | l | 308.15 | 101325
digestate | OrganicNitrogen | 0.087427 | l | 308.15 | 101325
digestate | ParticulatePhosphorus | 0.00063226 | l | 308.15 | 101325
digestate | HeavyMetals | 5.6452e-05 | l | 308.15 | 101325
digestate | PersistentOrganics | 0.00026984 | l | 308.15 | 101325
digestate | Pesticides | 0.00026984 | l | 308.15 | 101325
digestate | Microplastics | 0.0001129 | l | 308.15 | 101325
digestate | PathogenIndicators | 0.00014113 | l | 308.15 | 101325
digestate | EntrappedSugars | 0.0069647 | l | 308.15 | 101325
digestate | ParticulateBiodegradableOrganics | 0.041134 | l | 308.15 | 101325
digestate | ParticulateNitrogen | 0.00033871 | l | 308.15 | 101325
digestate | DissolvedPhosphorus | 0.074149 | l | 308.15 | 101325
digestate | ParticulatePotassium | 0.0013831 | l | 308.15 | 101325
digestate | Sand | 0.00027097 | l | 308.15 | 101325
digestate | Litter | 0.00084677 | l | 308.15 | 101325

## Separation
technology | component | feed_kg_hr | solids_kg_hr | centrate_kg_hr | fraction_to_solids | physical_class
screw_press | Water | 239.2768 | 2.5658 | 236.7111 | 0.010723 | dissolved/entrained
screw_press | Glucose | 0.27201 | 0.0029168 | 0.2691 | 0.010723 | dissolved/entrained
screw_press | Ammonia | 0.0072702 | 7.7958e-05 | 0.0071923 | 0.010723 | dissolved/entrained
screw_press | Methane | 0.015918 | 0.00017069 | 0.015748 | 0.010723 | dissolved/entrained
screw_press | CarbonDioxide | 0.23272 | 0.0024954 | 0.23022 | 0.010723 | dissolved/entrained
screw_press | HydrogenSulfide | 0.0033629 | 3.606e-05 | 0.0033268 | 0.010723 | dissolved/entrained
screw_press | SodiumHydroxide | 0.012254 | 0.0001314 | 0.012123 | 0.010723 | dissolved/entrained
screw_press | SodiumChloride | 0.58777 | 0.0063026 | 0.58146 | 0.010723 | dissolved/entrained
screw_press | Ammonium | 0.4411 | 0.0047299 | 0.43637 | 0.010723 | dissolved/entrained
screw_press | PotassiumIon | 0.35467 | 0.0038031 | 0.35086 | 0.010723 | dissolved/entrained
screw_press | SolubleProtein | 0.32135 | 0.0034458 | 0.3179 | 0.010723 | dissolved/entrained
screw_press | SuspendedProtein | 0.030727 | 0.026118 | 0.004609 | 0.85 | suspended
screw_press | PrecipitatedProtein | 0.12774 | 0.10858 | 0.019162 | 0.85 | suspended
screw_press | HeatCoagulatedProtein | 0.017033 | 0.014478 | 0.0025549 | 0.85 | suspended
screw_press | Peptides | 0.06452 | 0.00069184 | 0.063828 | 0.010723 | dissolved/entrained
screw_press | AminoAcids | 0.06057 | 0.00064949 | 0.05992 | 0.010723 | dissolved/entrained
screw_press | Cellulose | 0.11161 | 0.094868 | 0.016741 | 0.85 | suspended
screw_press | Hemicellulose | 0.097173 | 0.082597 | 0.014576 | 0.85 | suspended
screw_press | Lignin | 0.033871 | 0.02879 | 0.0050806 | 0.85 | suspended
screw_press | Pectin | 0.031929 | 0.027139 | 0.0047893 | 0.85 | suspended
screw_press | Starch | 0.0082137 | 0.0069817 | 0.0012321 | 0.85 | suspended
screw_press | Lipids | 0.35482 | 0.0038047 | 0.35102 | 0.010723 | dissolved/entrained
screw_press | OtherBiodegradableOrganics | 0.37919 | 0.004066 | 0.37512 | 0.010723 | dissolved/entrained
screw_press | NonBiodegradableOrganics | 0.3745 | 0.0040158 | 0.37049 | 0.010723 | dissolved/entrained
screw_press | MicrobialBiomass | 0.1525 | 0.13725 | 0.01525 | 0.9 | suspended
screw_press | SuspendedSolids | 0.02581 | 0.021938 | 0.0038715 | 0.85 | suspended
screw_press | InertSolids | 0.0015242 | 0.001448 | 7.621e-05 | 0.95 | suspended
screw_press | Ash | 0.0084677 | 0.0080444 | 0.00042339 | 0.95 | suspended
screw_press | OrganicNitrogen | 0.087427 | 0.00093748 | 0.08649 | 0.010723 | dissolved/entrained
screw_press | ParticulatePhosphorus | 0.00063226 | 0.00056903 | 6.3226e-05 | 0.9 | suspended
screw_press | HeavyMetals | 5.6452e-05 | 4.7984e-05 | 8.4677e-06 | 0.85 | suspended
screw_press | PersistentOrganics | 0.00026984 | 2.8935e-06 | 0.00026694 | 0.010723 | dissolved/entrained
screw_press | Pesticides | 0.00026984 | 2.8935e-06 | 0.00026694 | 0.010723 | dissolved/entrained
screw_press | Microplastics | 0.0001129 | 9.5968e-05 | 1.6935e-05 | 0.85 | suspended
screw_press | PathogenIndicators | 0.00014113 | 0.00011996 | 2.1169e-05 | 0.85 | suspended
screw_press | EntrappedSugars | 0.0069647 | 0.00592 | 0.0010447 | 0.85 | suspended
screw_press | ParticulateBiodegradableOrganics | 0.041134 | 0.034964 | 0.0061701 | 0.85 | suspended
screw_press | ParticulateNitrogen | 0.00033871 | 0.0002879 | 5.0806e-05 | 0.85 | suspended
screw_press | DissolvedPhosphorus | 0.074149 | 0.0007951 | 0.073354 | 0.010723 | dissolved/entrained
screw_press | ParticulatePotassium | 0.0013831 | 0.0011756 | 0.00020746 | 0.85 | suspended
screw_press | Sand | 0.00027097 | 0.00023032 | 4.0645e-05 | 0.85 | suspended
screw_press | Litter | 0.00084677 | 0.00071976 | 0.00012702 | 0.85 | suspended

## Phosphorus recovery
unit_id | operation | inlets | outlets | power_kw | net_heat_kw | purchase_cost | cost_basis | warnings | limitation_ids | design_item | design_value | design_unit | status
R711 | Struvite crystallization | nutrient_rich_centrate, struvite_magnesium_solution, struvite_base_solution, struvite_seed | struvite_slurry | 0.012023 | 0 |  | no approved custom Phase 7 CAPEX basis | R711 uses a stoichiometrically bounded empirical recovery, not electrolyte activities or population-balance kinetics. ¦ Only physical Orthophosphate is precipitable; unspeciated P-equivalent pools remain in liquor. | LIM-P7-003; LIM-P7-004 | Liquid throughput | 0.24046 | m3/hr
R711 | Struvite crystallization | nutrient_rich_centrate, struvite_magnesium_solution, struvite_base_solution, struvite_seed | struvite_slurry | 0.012023 | 0 |  | no approved custom Phase 7 CAPEX basis | R711 uses a stoichiometrically bounded empirical recovery, not electrolyte activities or population-balance kinetics. ¦ Only physical Orthophosphate is precipitable; unspeciated P-equivalent pools remain in liquor. | LIM-P7-003; LIM-P7-004 | Working volume | 0.24046 | m3
R711 | Struvite crystallization | nutrient_rich_centrate, struvite_magnesium_solution, struvite_base_solution, struvite_seed | struvite_slurry | 0.012023 | 0 |  | no approved custom Phase 7 CAPEX basis | R711 uses a stoichiometrically bounded empirical recovery, not electrolyte activities or population-balance kinetics. ¦ Only physical Orthophosphate is precipitable; unspeciated P-equivalent pools remain in liquor. | LIM-P7-003; LIM-P7-004 | Target pH | 8.5 | pH
R711 | Struvite crystallization | nutrient_rich_centrate, struvite_magnesium_solution, struvite_base_solution, struvite_seed | struvite_slurry | 0.012023 | 0 |  | no approved custom Phase 7 CAPEX basis | R711 uses a stoichiometrically bounded empirical recovery, not electrolyte activities or population-balance kinetics. ¦ Only physical Orthophosphate is precipitable; unspeciated P-equivalent pools remain in liquor. | LIM-P7-003; LIM-P7-004 | Phosphate feed | 0 | kmol/hr
R711 | Struvite crystallization | nutrient_rich_centrate, struvite_magnesium_solution, struvite_base_solution, struvite_seed | struvite_slurry | 0.012023 | 0 |  | no approved custom Phase 7 CAPEX basis | R711 uses a stoichiometrically bounded empirical recovery, not electrolyte activities or population-balance kinetics. ¦ Only physical Orthophosphate is precipitable; unspeciated P-equivalent pools remain in liquor. | LIM-P7-003; LIM-P7-004 | Struvite formed | 0 | kg/hr
R711 | Struvite crystallization | nutrient_rich_centrate, struvite_magnesium_solution, struvite_base_solution, struvite_seed | struvite_slurry | 0.012023 | 0 |  | no approved custom Phase 7 CAPEX basis | R711 uses a stoichiometrically bounded empirical recovery, not electrolyte activities or population-balance kinetics. ¦ Only physical Orthophosphate is precipitable; unspeciated P-equivalent pools remain in liquor. | LIM-P7-003; LIM-P7-004 | Recovered P | 0 | kg P/hr
R711 | Struvite crystallization | nutrient_rich_centrate, struvite_magnesium_solution, struvite_base_solution, struvite_seed | struvite_slurry | 0.012023 | 0 |  | no approved custom Phase 7 CAPEX basis | R711 uses a stoichiometrically bounded empirical recovery, not electrolyte activities or population-balance kinetics. ¦ Only physical Orthophosphate is precipitable; unspeciated P-equivalent pools remain in liquor. | LIM-P7-003; LIM-P7-004 | Recovered N | 0 | kg N/hr
R711 | Struvite crystallization | nutrient_rich_centrate, struvite_magnesium_solution, struvite_base_solution, struvite_seed | struvite_slurry | 0.012023 | 0 |  | no approved custom Phase 7 CAPEX basis | R711 uses a stoichiometrically bounded empirical recovery, not electrolyte activities or population-balance kinetics. ¦ Only physical Orthophosphate is precipitable; unspeciated P-equivalent pools remain in liquor. | LIM-P7-003; LIM-P7-004 | Magnesium reagent | 0 | kg/hr
R711 | Struvite crystallization | nutrient_rich_centrate, struvite_magnesium_solution, struvite_base_solution, struvite_seed | struvite_slurry | 0.012023 | 0 |  | no approved custom Phase 7 CAPEX basis | R711 uses a stoichiometrically bounded empirical recovery, not electrolyte activities or population-balance kinetics. ¦ Only physical Orthophosphate is precipitable; unspeciated P-equivalent pools remain in liquor. | LIM-P7-003; LIM-P7-004 | Base reagent | 0.024041 | kg/hr
R711 | Struvite crystallization | nutrient_rich_centrate, struvite_magnesium_solution, struvite_base_solution, struvite_seed | struvite_slurry | 0.012023 | 0 |  | no approved custom Phase 7 CAPEX basis | R711 uses a stoichiometrically bounded empirical recovery, not electrolyte activities or population-balance kinetics. ¦ Only physical Orthophosphate is precipitable; unspeciated P-equivalent pools remain in liquor. | LIM-P7-003; LIM-P7-004 | Mixer electricity | 0.012023 | kW
S711 | Nutrient crystal separation | struvite_slurry | raw_wet_struvite_product, struvite_mother_liquor | 0.0009661 | 0 |  | no approved custom Phase 7 CAPEX basis |  | LIM-P7-006 | Dry product | 0.048305 | kg/hr
S711 | Nutrient crystal separation | struvite_slurry | raw_wet_struvite_product, struvite_mother_liquor | 0.0009661 | 0 |  | no approved custom Phase 7 CAPEX basis |  | LIM-P7-006 | Product moisture | 0.25 | fraction
S711 | Nutrient crystal separation | struvite_slurry | raw_wet_struvite_product, struvite_mother_liquor | 0.0009661 | 0 |  | no approved custom Phase 7 CAPEX basis |  | LIM-P7-006 | Target-mineral purity | 0 | fraction dry basis
S711 | Nutrient crystal separation | struvite_slurry | raw_wet_struvite_product, struvite_mother_liquor | 0.0009661 | 0 |  | no approved custom Phase 7 CAPEX basis |  | LIM-P7-006 | Crystal recovery | 0.95 | fraction
S711 | Nutrient crystal separation | struvite_slurry | raw_wet_struvite_product, struvite_mother_liquor | 0.0009661 | 0 |  | no approved custom Phase 7 CAPEX basis |  | LIM-P7-006 | Liquid entrainment | 6.8015e-05 | fraction
S711 | Nutrient crystal separation | struvite_slurry | raw_wet_struvite_product, struvite_mother_liquor | 0.0009661 | 0 |  | no approved custom Phase 7 CAPEX basis |  | LIM-P7-006 | Electricity | 0.0009661 | kW
W711 | Nutrient-product washing | raw_wet_struvite_product, struvite_wash_water | washed_struvite_product, struvite_wash_effluent | 0 | 0 |  | no approved custom Phase 7 CAPEX basis | Product washing uses an empirical mother-liquor displacement factor; crystal attrition and solubility require tests. | LIM-P7-016 | Dry product feed | 0.048305 | kg/hr
W711 | Nutrient-product washing | raw_wet_struvite_product, struvite_wash_water | washed_struvite_product, struvite_wash_effluent | 0 | 0 |  | no approved custom Phase 7 CAPEX basis | Product washing uses an empirical mother-liquor displacement factor; crystal attrition and solubility require tests. | LIM-P7-016 | Wash water | 0 | kg/hr
W711 | Nutrient-product washing | raw_wet_struvite_product, struvite_wash_water | washed_struvite_product, struvite_wash_effluent | 0 | 0 |  | no approved custom Phase 7 CAPEX basis | Product washing uses an empirical mother-liquor displacement factor; crystal attrition and solubility require tests. | LIM-P7-016 | Impurity removal | 0 | fraction
W711 | Nutrient-product washing | raw_wet_struvite_product, struvite_wash_water | washed_struvite_product, struvite_wash_effluent | 0 | 0 |  | no approved custom Phase 7 CAPEX basis | Product washing uses an empirical mother-liquor displacement factor; crystal attrition and solubility require tests. | LIM-P7-016 | Target-mineral loss | 0 | kg/hr
W711 | Nutrient-product washing | raw_wet_struvite_product, struvite_wash_water | washed_struvite_product, struvite_wash_effluent | 0 | 0 |  | no approved custom Phase 7 CAPEX basis | Product washing uses an empirical mother-liquor displacement factor; crystal attrition and solubility require tests. | LIM-P7-016 | Electricity | 0 | kW
D711 | Nutrient-product drying | washed_struvite_product | struvite_product, struvite_dryer_exhaust | 0 | 0 |  | no approved custom Phase 7 CAPEX basis | The dryer removes water only; product mineral stability and volatile losses require experimental verification. | LIM-P7-016 | Wet feed | 0.064407 | kg/hr
D711 | Nutrient-product drying | washed_struvite_product | struvite_product, struvite_dryer_exhaust | 0 | 0 |  | no approved custom Phase 7 CAPEX basis | The dryer removes water only; product mineral stability and volatile losses require experimental verification. | LIM-P7-016 | Water evaporated | 0 | kg/hr
D711 | Nutrient-product drying | washed_struvite_product | struvite_product, struvite_dryer_exhaust | 0 | 0 |  | no approved custom Phase 7 CAPEX basis | The dryer removes water only; product mineral stability and volatile losses require experimental verification. | LIM-P7-016 | Final moisture | 0.25 | fraction
D711 | Nutrient-product drying | washed_struvite_product | struvite_product, struvite_dryer_exhaust | 0 | 0 |  | no approved custom Phase 7 CAPEX basis | The dryer removes water only; product mineral stability and volatile losses require experimental verification. | LIM-P7-016 | Drying temperature | 35 | degC
D711 | Nutrient-product drying | washed_struvite_product | struvite_product, struvite_dryer_exhaust | 0 | 0 |  | no approved custom Phase 7 CAPEX basis | The dryer removes water only; product mineral stability and volatile losses require experimental verification. | LIM-P7-016 | Gross heat duty | 0 | kW
D711 | Nutrient-product drying | washed_struvite_product | struvite_product, struvite_dryer_exhaust | 0 | 0 |  | no approved custom Phase 7 CAPEX basis | The dryer removes water only; product mineral stability and volatile losses require experimental verification. | LIM-P7-016 | Fan electricity | 0 | kW
not active in selected scenario

## Ammonia recovery
unit_id | operation | inlets | outlets | power_kw | net_heat_kw | purchase_cost | cost_basis | warnings | limitation_ids | design_item | design_value | design_unit | status
M721 | Alkaline dosing and pH conditioning | struvite_mother_liquor, ammonia_stripper_base_solution | alkaline_conditioned_liquor | 0.0048079 | 0 |  | no approved custom Phase 7 CAPEX basis | M721 target pH is retained as metadata; base dose is empirical because digestate titration data are unavailable. | LIM-P7-007 | Liquid throughput | 0.2404 | m3/hr
M721 | Alkaline dosing and pH conditioning | struvite_mother_liquor, ammonia_stripper_base_solution | alkaline_conditioned_liquor | 0.0048079 | 0 |  | no approved custom Phase 7 CAPEX basis | M721 target pH is retained as metadata; base dose is empirical because digestate titration data are unavailable. | LIM-P7-007 | Target pH | 10.5 | pH
M721 | Alkaline dosing and pH conditioning | struvite_mother_liquor, ammonia_stripper_base_solution | alkaline_conditioned_liquor | 0.0048079 | 0 |  | no approved custom Phase 7 CAPEX basis | M721 target pH is retained as metadata; base dose is empirical because digestate titration data are unavailable. | LIM-P7-007 | Pure base | 0.1202 | kg/hr
M721 | Alkaline dosing and pH conditioning | struvite_mother_liquor, ammonia_stripper_base_solution | alkaline_conditioned_liquor | 0.0048079 | 0 |  | no approved custom Phase 7 CAPEX basis | M721 target pH is retained as metadata; base dose is empirical because digestate titration data are unavailable. | LIM-P7-007 | Solution water | 0.1202 | kg/hr
M721 | Alkaline dosing and pH conditioning | struvite_mother_liquor, ammonia_stripper_base_solution | alkaline_conditioned_liquor | 0.0048079 | 0 |  | no approved custom Phase 7 CAPEX basis | M721 target pH is retained as metadata; base dose is empirical because digestate titration data are unavailable. | LIM-P7-007 | Mixer electricity | 0.0048079 | kW
H721 | Phase 7 process heater | alkaline_conditioned_liquor | heated_stripper_feed | 0 | 7.0361 |  | no approved custom Phase 7 CAPEX basis |  | LIM-P7-008 | Gross heat duty | 6.6843 | kW
H721 | Phase 7 process heater | alkaline_conditioned_liquor | heated_stripper_feed | 0 | 7.0361 |  | no approved custom Phase 7 CAPEX basis |  | LIM-P7-008 | Target temperature | 60 | degC
H721 | Phase 7 process heater | alkaline_conditioned_liquor | heated_stripper_feed | 0 | 7.0361 |  | no approved custom Phase 7 CAPEX basis |  | LIM-P7-008 | Temperature lift | 25 | K
A721 | Ammonia stripper | heated_stripper_feed, ammonia_stripping_carrier | nitrogen_depleted_liquor, ammonia_rich_strip_gas | 0.00019392 | 0 |  | no approved custom Phase 7 CAPEX basis | A721 uses an NTU-like empirical response, not rate-based film coefficients or validated packed-column transfer data. ¦ Only explicit CarbonDioxide is stripped; bicarbonate/carbonate re-equilibration is not rigorous. | LIM-P7-009; LIM-P7-010 | Liquid throughput | 0.24064 | m3/hr
A721 | Ammonia stripper | heated_stripper_feed, ammonia_stripping_carrier | nitrogen_depleted_liquor, ammonia_rich_strip_gas | 0.00019392 | 0 |  | no approved custom Phase 7 CAPEX basis | A721 uses an NTU-like empirical response, not rate-based film coefficients or validated packed-column transfer data. ¦ Only explicit CarbonDioxide is stripped; bicarbonate/carbonate re-equilibration is not rigorous. | LIM-P7-009; LIM-P7-010 | Gas flow | 120.3182 | Nm3/hr
A721 | Ammonia stripper | heated_stripper_feed, ammonia_stripping_carrier | nitrogen_depleted_liquor, ammonia_rich_strip_gas | 0.00019392 | 0 |  | no approved custom Phase 7 CAPEX basis | A721 uses an NTU-like empirical response, not rate-based film coefficients or validated packed-column transfer data. ¦ Only explicit CarbonDioxide is stripped; bicarbonate/carbonate re-equilibration is not rigorous. | LIM-P7-009; LIM-P7-010 | Free ammonia fraction | 0.99395 | fraction
A721 | Ammonia stripper | heated_stripper_feed, ammonia_stripping_carrier | nitrogen_depleted_liquor, ammonia_rich_strip_gas | 0.00019392 | 0 |  | no approved custom Phase 7 CAPEX basis | A721 uses an NTU-like empirical response, not rate-based film coefficients or validated packed-column transfer data. ¦ Only explicit CarbonDioxide is stripped; bicarbonate/carbonate re-equilibration is not rigorous. | LIM-P7-009; LIM-P7-010 | Apparent transfer units | 4.7558 | NTU
A721 | Ammonia stripper | heated_stripper_feed, ammonia_stripping_carrier | nitrogen_depleted_liquor, ammonia_rich_strip_gas | 0.00019392 | 0 |  | no approved custom Phase 7 CAPEX basis | A721 uses an NTU-like empirical response, not rate-based film coefficients or validated packed-column transfer data. ¦ Only explicit CarbonDioxide is stripped; bicarbonate/carbonate re-equilibration is not rigorous. | LIM-P7-009; LIM-P7-010 | TAN removal | 0.99115 | fraction
A721 | Ammonia stripper | heated_stripper_feed, ammonia_stripping_carrier | nitrogen_depleted_liquor, ammonia_rich_strip_gas | 0.00019392 | 0 |  | no approved custom Phase 7 CAPEX basis | A721 uses an NTU-like empirical response, not rate-based film coefficients or validated packed-column transfer data. ¦ Only explicit CarbonDioxide is stripped; bicarbonate/carbonate re-equilibration is not rigorous. | LIM-P7-009; LIM-P7-010 | Ammonia stripped | 0.41544 | kg/hr
A721 | Ammonia stripper | heated_stripper_feed, ammonia_stripping_carrier | nitrogen_depleted_liquor, ammonia_rich_strip_gas | 0.00019392 | 0 |  | no approved custom Phase 7 CAPEX basis | A721 uses an NTU-like empirical response, not rate-based film coefficients or validated packed-column transfer data. ¦ Only explicit CarbonDioxide is stripped; bicarbonate/carbonate re-equilibration is not rigorous. | LIM-P7-009; LIM-P7-010 | Carbon dioxide stripped | 0.1151 | kg/hr
A721 | Ammonia stripper | heated_stripper_feed, ammonia_stripping_carrier | nitrogen_depleted_liquor, ammonia_rich_strip_gas | 0.00019392 | 0 |  | no approved custom Phase 7 CAPEX basis | A721 uses an NTU-like empirical response, not rate-based film coefficients or validated packed-column transfer data. ¦ Only explicit CarbonDioxide is stripped; bicarbonate/carbonate re-equilibration is not rigorous. | LIM-P7-009; LIM-P7-010 | Water vaporized | 1.1842 | kg/hr
A721 | Ammonia stripper | heated_stripper_feed, ammonia_stripping_carrier | nitrogen_depleted_liquor, ammonia_rich_strip_gas | 0.00019392 | 0 |  | no approved custom Phase 7 CAPEX basis | A721 uses an NTU-like empirical response, not rate-based film coefficients or validated packed-column transfer data. ¦ Only explicit CarbonDioxide is stripped; bicarbonate/carbonate re-equilibration is not rigorous. | LIM-P7-009; LIM-P7-010 | Packing height | 6 | m
A721 | Ammonia stripper | heated_stripper_feed, ammonia_stripping_carrier | nitrogen_depleted_liquor, ammonia_rich_strip_gas | 0.00019392 | 0 |  | no approved custom Phase 7 CAPEX basis | A721 uses an NTU-like empirical response, not rate-based film coefficients or validated packed-column transfer data. ¦ Only explicit CarbonDioxide is stripped; bicarbonate/carbonate re-equilibration is not rigorous. | LIM-P7-009; LIM-P7-010 | Column diameter | 0.005972 | m
A721 | Ammonia stripper | heated_stripper_feed, ammonia_stripping_carrier | nitrogen_depleted_liquor, ammonia_rich_strip_gas | 0.00019392 | 0 |  | no approved custom Phase 7 CAPEX basis | A721 uses an NTU-like empirical response, not rate-based film coefficients or validated packed-column transfer data. ¦ Only explicit CarbonDioxide is stripped; bicarbonate/carbonate re-equilibration is not rigorous. | LIM-P7-009; LIM-P7-010 | Pressure | 1 | bar
A721 | Ammonia stripper | heated_stripper_feed, ammonia_stripping_carrier | nitrogen_depleted_liquor, ammonia_rich_strip_gas | 0.00019392 | 0 |  | no approved custom Phase 7 CAPEX basis | A721 uses an NTU-like empirical response, not rate-based film coefficients or validated packed-column transfer data. ¦ Only explicit CarbonDioxide is stripped; bicarbonate/carbonate re-equilibration is not rigorous. | LIM-P7-009; LIM-P7-010 | Gas-mover electricity | 0.00019392 | kW
A721 | Ammonia stripper | heated_stripper_feed, ammonia_stripping_carrier | nitrogen_depleted_liquor, ammonia_rich_strip_gas | 0.00019392 | 0 |  | no approved custom Phase 7 CAPEX basis | A721 uses an NTU-like empirical response, not rate-based film coefficients or validated packed-column transfer data. ¦ Only explicit CarbonDioxide is stripped; bicarbonate/carbonate re-equilibration is not rigorous. | LIM-P7-009; LIM-P7-010 | Steam heat | 0 | kW
A722 | Ammonia acid absorber | ammonia_rich_strip_gas, ammonia_absorber_acid_solution, ammonia_absorber_makeup_water | cleaned_strip_gas, ammonium_salt_solution | 0 | -0.34883 |  | no approved custom Phase 7 CAPEX basis | A722 reports a liquid ammonium-salt solution; no crystallization or dry product is claimed. | LIM-P7-011 | Ammonia feed | 0.41544 | kg/hr
A722 | Ammonia acid absorber | ammonia_rich_strip_gas, ammonia_absorber_acid_solution, ammonia_absorber_makeup_water | cleaned_strip_gas, ammonium_salt_solution | 0 | -0.34883 |  | no approved custom Phase 7 CAPEX basis | A722 reports a liquid ammonium-salt solution; no crystallization or dry product is claimed. | LIM-P7-011 | Ammonia captured | 0.41129 | kg/hr
A722 | Ammonia acid absorber | ammonia_rich_strip_gas, ammonia_absorber_acid_solution, ammonia_absorber_makeup_water | cleaned_strip_gas, ammonium_salt_solution | 0 | -0.34883 |  | no approved custom Phase 7 CAPEX basis | A722 reports a liquid ammonium-salt solution; no crystallization or dry product is claimed. | LIM-P7-011 | Acid consumed | 1.1843 | kg/hr
A722 | Ammonia acid absorber | ammonia_rich_strip_gas, ammonia_absorber_acid_solution, ammonia_absorber_makeup_water | cleaned_strip_gas, ammonium_salt_solution | 0 | -0.34883 |  | no approved custom Phase 7 CAPEX basis | A722 reports a liquid ammonium-salt solution; no crystallization or dry product is claimed. | LIM-P7-011 | Ammonium salt | 1.5956 | kg/hr
A722 | Ammonia acid absorber | ammonia_rich_strip_gas, ammonia_absorber_acid_solution, ammonia_absorber_makeup_water | cleaned_strip_gas, ammonium_salt_solution | 0 | -0.34883 |  | no approved custom Phase 7 CAPEX basis | A722 reports a liquid ammonium-salt solution; no crystallization or dry product is claimed. | LIM-P7-011 | Product salt concentration | 0.28342 | fraction
A722 | Ammonia acid absorber | ammonia_rich_strip_gas, ammonia_absorber_acid_solution, ammonia_absorber_makeup_water | cleaned_strip_gas, ammonium_salt_solution | 0 | -0.34883 |  | no approved custom Phase 7 CAPEX basis | A722 reports a liquid ammonium-salt solution; no crystallization or dry product is claimed. | LIM-P7-011 | Residual ammonia | 0.0041544 | kg/hr
A722 | Ammonia acid absorber | ammonia_rich_strip_gas, ammonia_absorber_acid_solution, ammonia_absorber_makeup_water | cleaned_strip_gas, ammonium_salt_solution | 0 | -0.34883 |  | no approved custom Phase 7 CAPEX basis | A722 reports a liquid ammonium-salt solution; no crystallization or dry product is claimed. | LIM-P7-011 | Neutralization heat | 0.34883 | kW
A722 | Ammonia acid absorber | ammonia_rich_strip_gas, ammonia_absorber_acid_solution, ammonia_absorber_makeup_water | cleaned_strip_gas, ammonium_salt_solution | 0 | -0.34883 |  | no approved custom Phase 7 CAPEX basis | A722 reports a liquid ammonium-salt solution; no crystallization or dry product is claimed. | LIM-P7-011 | Pressure drop | 1500 | Pa
V722 | Phase 7 product storage | ammonium_salt_solution | ammonium_salt_product | 0 | 0 |  | no approved custom Phase 7 CAPEX basis |  | LIM-P7-015 | Throughput | 5.6298 | kg/hr
V722 | Phase 7 product storage | ammonium_salt_solution | ammonium_salt_product | 0 | 0 |  | no approved custom Phase 7 CAPEX basis |  | LIM-P7-015 | Residence time | 24 | hr
V722 | Phase 7 product storage | ammonium_salt_solution | ammonium_salt_product | 0 | 0 |  | no approved custom Phase 7 CAPEX basis |  | LIM-P7-015 | Working mass | 135.1154 | kg
not active in selected scenario

## Potassium concentration
status
not active in selected scenario

## Products
product_or_residual | stream_id | component | flow_kg_hr | wet_mass_fraction | mg_per_kg_dry_product | nitrogen_kg_hr | phosphorus_kg_hr | potassium_kg_hr | magnesium_kg_hr | calcium_kg_hr | sulfur_kg_hr | chloride_kg_hr | is_contaminant_pool | regulatory_status
nutrient_rich_solids | nutrient_rich_digestate_solids | Water | 2.5658 | 0.8 | 4000000 | 0 | 0 | 0 | 0 | 0 | 0 | 0 | FALSE | not assessed
nutrient_rich_solids | nutrient_rich_digestate_solids | Glucose | 0.0029168 | 0.00090945 | 4547.2585 | 0 | 0 | 0 | 0 | 0 | 0 | 0 | FALSE | not assessed
nutrient_rich_solids | nutrient_rich_digestate_solids | Ammonia | 7.7958e-05 | 2.4307e-05 | 121.537 | 6.4117e-05 | 0 | 0 | 0 | 0 | 0 | 0 | FALSE | not assessed
nutrient_rich_solids | nutrient_rich_digestate_solids | Methane | 0.00017069 | 5.3221e-05 | 266.1058 | 0 | 0 | 0 | 0 | 0 | 0 | 0 | FALSE | not assessed
nutrient_rich_solids | nutrient_rich_digestate_solids | CarbonDioxide | 0.0024954 | 0.00077807 | 3890.3318 | 0 | 0 | 0 | 0 | 0 | 0 | 0 | FALSE | not assessed
nutrient_rich_solids | nutrient_rich_digestate_solids | HydrogenSulfide | 3.606e-05 | 1.1243e-05 | 56.2175 | 0 | 0 | 0 | 0 | 0 | 3.3927e-05 | 0 | FALSE | not assessed
nutrient_rich_solids | nutrient_rich_digestate_solids | SodiumHydroxide | 0.0001314 | 4.097e-05 | 204.8511 | 0 | 0 | 0 | 0 | 0 | 0 | 0 | FALSE | not assessed
nutrient_rich_solids | nutrient_rich_digestate_solids | SodiumChloride | 0.0063026 | 0.0019651 | 9825.7067 | 0 | 0 | 0 | 0 | 0 | 0 | 0.0038233 | FALSE | not assessed
nutrient_rich_solids | nutrient_rich_digestate_solids | Ammonium | 0.0047299 | 0.0014748 | 7373.8812 | 0.0036727 | 0 | 0 | 0 | 0 | 0 | 0 | FALSE | not assessed
nutrient_rich_solids | nutrient_rich_digestate_solids | PotassiumIon | 0.0038031 | 0.0011858 | 5928.9521 | 0 | 0 | 0.0038031 | 0 | 0 | 0 | 0 | FALSE | not assessed
nutrient_rich_solids | nutrient_rich_digestate_solids | SolubleProtein | 0.0034458 | 0.0010744 | 5371.9916 | 0.00055133 | 0 | 0 | 0 | 0 | 3.4458e-05 | 0 | FALSE | not assessed
nutrient_rich_solids | nutrient_rich_digestate_solids | SuspendedProtein | 0.026118 | 0.0081435 | 40717.423 | 0.0041788 | 0 | 0 | 0 | 0 | 0.00026118 | 0 | FALSE | not assessed
nutrient_rich_solids | nutrient_rich_digestate_solids | PrecipitatedProtein | 0.10858 | 0.033856 | 169280.2176 | 0.017373 | 0 | 0 | 0 | 0 | 0.0010858 | 0 | FALSE | not assessed
nutrient_rich_solids | nutrient_rich_digestate_solids | HeatCoagulatedProtein | 0.014478 | 0.0045141 | 22570.6957 | 0.0023164 | 0 | 0 | 0 | 0 | 0.00014478 | 0 | FALSE | not assessed
nutrient_rich_solids | nutrient_rich_digestate_solids | Peptides | 0.00069184 | 0.00021572 | 1078.5827 | 0.0001107 | 0 | 0 | 0 | 0 | 6.9184e-06 | 0 | FALSE | not assessed
nutrient_rich_solids | nutrient_rich_digestate_solids | AminoAcids | 0.00064949 | 0.00020251 | 1012.5471 | 9.7423e-05 | 0 | 0 | 0 | 0 | 6.4949e-06 | 0 | FALSE | not assessed
nutrient_rich_solids | nutrient_rich_digestate_solids | Cellulose | 0.094868 | 0.02958 | 147898.4078 | 0 | 0 | 0 | 0 | 0 | 0 | 0 | FALSE | not assessed
nutrient_rich_solids | nutrient_rich_digestate_solids | Hemicellulose | 0.082597 | 0.025754 | 128768.0031 | 0 | 0 | 0 | 0 | 0 | 0 | 0 | FALSE | not assessed
nutrient_rich_solids | nutrient_rich_digestate_solids | Lignin | 0.02879 | 0.0089768 | 44884.0052 | 0 | 0 | 0 | 0 | 0 | 0 | 0 | FALSE | not assessed
nutrient_rich_solids | nutrient_rich_digestate_solids | Pectin | 0.027139 | 0.008462 | 42310.1881 | 0 | 0 | 0 | 0 | 0 | 0 | 0 | FALSE | not assessed
nutrient_rich_solids | nutrient_rich_digestate_solids | Starch | 0.0069817 | 0.0021769 | 10884.3713 | 0 | 0 | 0 | 0 | 0 | 0 | 0 | FALSE | not assessed
nutrient_rich_solids | nutrient_rich_digestate_solids | Lipids | 0.0038047 | 0.0011863 | 5931.5683 | 0 | 0 | 0 | 0 | 0 | 0 | 0 | FALSE | not assessed
nutrient_rich_solids | nutrient_rich_digestate_solids | OtherBiodegradableOrganics | 0.004066 | 0.0012678 | 6338.878 | 0 | 0 | 0 | 0 | 0 | 0 | 0 | FALSE | not assessed
nutrient_rich_solids | nutrient_rich_digestate_solids | NonBiodegradableOrganics | 0.0040158 | 0.0012521 | 6260.5989 | 0 | 0 | 0 | 0 | 0 | 0 | 0 | FALSE | not assessed
nutrient_rich_solids | nutrient_rich_digestate_solids | MicrobialBiomass | 0.13725 | 0.042794 | 213968.0227 | 0.01647 | 0.0027449 | 0 | 0 | 0 | 0.0013725 | 0 | FALSE | not assessed
nutrient_rich_solids | nutrient_rich_digestate_solids | SuspendedSolids | 0.021938 | 0.0068403 | 34201.612 | 0.00065815 | 0 | 0 | 0 | 0 | 0 | 0 | FALSE | not assessed
nutrient_rich_solids | nutrient_rich_digestate_solids | InertSolids | 0.001448 | 0.00045148 | 2257.4014 | 0 | 0 | 0 | 0 | 0 | 0 | 0 | FALSE | not assessed
nutrient_rich_solids | nutrient_rich_digestate_solids | Ash | 0.0080444 | 0.0025082 | 12541.1191 | 0 | 0 | 0 | 0 | 0 | 0 | 0 | FALSE | not assessed
nutrient_rich_solids | nutrient_rich_digestate_solids | OrganicNitrogen | 0.00093748 | 0.0002923 | 1461.5245 | 0.00093748 | 0 | 0 | 0 | 0 | 0 | 0 | FALSE | not assessed
nutrient_rich_solids | nutrient_rich_digestate_solids | ParticulatePhosphorus | 0.00056903 | 0.00017742 | 887.1192 | 0 | 0.00056903 | 0 | 0 | 0 | 0 | 0 | FALSE | not assessed
nutrient_rich_solids | nutrient_rich_digestate_solids | HeavyMetals | 4.7984e-05 | 1.4961e-05 | 74.8067 | 0 | 0 | 0 | 0 | 0 | 0 | 0 | TRUE | not assessed
nutrient_rich_solids | nutrient_rich_digestate_solids | PersistentOrganics | 2.8935e-06 | 9.0218e-07 | 4.5109 | 0 | 0 | 0 | 0 | 0 | 0 | 0 | TRUE | not assessed
nutrient_rich_solids | nutrient_rich_digestate_solids | Pesticides | 2.8935e-06 | 9.0218e-07 | 4.5109 | 0 | 0 | 0 | 0 | 0 | 0 | 0 | TRUE | not assessed
nutrient_rich_solids | nutrient_rich_digestate_solids | Microplastics | 9.5968e-05 | 2.9923e-05 | 149.6134 | 0 | 0 | 0 | 0 | 0 | 0 | 0 | TRUE | not assessed
nutrient_rich_solids | nutrient_rich_digestate_solids | PathogenIndicators | 0.00011996 | 3.7403e-05 | 187.0167 | 0 | 0 | 0 | 0 | 0 | 0 | 0 | TRUE | not assessed
nutrient_rich_solids | nutrient_rich_digestate_solids | EntrappedSugars | 0.00592 | 0.0018459 | 9229.2736 | 0 | 0 | 0 | 0 | 0 | 0 | 0 | FALSE | not assessed
nutrient_rich_solids | nutrient_rich_digestate_solids | ParticulateBiodegradableOrganics | 0.034964 | 0.010902 | 54508.8191 | 0 | 0 | 0 | 0 | 0 | 0 | 0 | FALSE | not assessed
nutrient_rich_solids | nutrient_rich_digestate_solids | ParticulateNitrogen | 0.0002879 | 8.9768e-05 | 448.8401 | 0.0002879 | 0 | 0 | 0 | 0 | 0 | 0 | FALSE | not assessed
nutrient_rich_solids | nutrient_rich_digestate_solids | DissolvedPhosphorus | 0.0007951 | 0.00024791 | 1239.5541 | 0 | 0.0007951 | 0 | 0 | 0 | 0 | 0 | FALSE | not assessed
nutrient_rich_solids | nutrient_rich_digestate_solids | ParticulatePotassium | 0.0011756 | 0.00036655 | 1832.7635 | 0 | 0 | 0.0011756 | 0 | 0 | 0 | 0 | FALSE | not assessed
nutrient_rich_solids | nutrient_rich_digestate_solids | Sand | 0.00023032 | 7.1814e-05 | 359.072 | 0 | 0 | 0 | 0 | 0 | 0 | 0 | TRUE | not assessed
nutrient_rich_solids | nutrient_rich_digestate_solids | Litter | 0.00071976 | 0.00022442 | 1122.1001 | 0 | 0 | 0 | 0 | 0 | 0 | 0 | TRUE | not assessed
phosphorus_product | struvite_product | Water | 0.016102 | 0.25 | 333333.3333 | 0 | 0 | 0 | 0 | 0 | 0 | 0 | FALSE | not assessed
phosphorus_product | struvite_product | Glucose | 1.8303e-05 | 0.00028417 | 378.8997 | 0 | 0 | 0 | 0 | 0 | 0 | 0 | FALSE | not assessed
phosphorus_product | struvite_product | Ammonia | 4.8919e-07 | 7.5953e-06 | 10.1271 | 4.0233e-07 | 0 | 0 | 0 | 0 | 0 | 0 | FALSE | not assessed
phosphorus_product | struvite_product | Methane | 1.0711e-06 | 1.663e-05 | 22.1732 | 0 | 0 | 0 | 0 | 0 | 0 | 0 | FALSE | not assessed
phosphorus_product | struvite_product | CarbonDioxide | 1.5659e-05 | 0.00024312 | 324.1614 | 0 | 0 | 0 | 0 | 0 | 0 | 0 | FALSE | not assessed
phosphorus_product | struvite_product | HydrogenSulfide | 2.2628e-07 | 3.5132e-06 | 4.6843 | 0 | 0 | 0 | 0 | 0 | 2.1289e-07 | 0 | FALSE | not assessed
phosphorus_product | struvite_product | SodiumChloride | 3.9548e-05 | 0.00061404 | 818.7257 | 0 | 0 | 0 | 0 | 0 | 0 | 2.3991e-05 | FALSE | not assessed
phosphorus_product | struvite_product | HydroxideIon | 1.0459e-06 | 1.6239e-05 | 21.652 | 0 | 0 | 0 | 0 | 0 | 0 | 0 | FALSE | not assessed
phosphorus_product | struvite_product | Ammonium | 2.968e-05 | 0.00046082 | 614.4277 | 2.3046e-05 | 0 | 0 | 0 | 0 | 0 | 0 | FALSE | not assessed
phosphorus_product | struvite_product | PotassiumIon | 2.3864e-05 | 0.00037052 | 494.0292 | 0 | 0 | 2.3864e-05 | 0 | 0 | 0 | 0 | FALSE | not assessed
phosphorus_product | struvite_product | SodiumIon | 1.4138e-06 | 2.1951e-05 | 29.2683 | 0 | 0 | 0 | 0 | 0 | 0 | 0 | FALSE | not assessed
phosphorus_product | struvite_product | SolubleProtein | 2.1622e-05 | 0.00033572 | 447.6205 | 3.4596e-06 | 0 | 0 | 0 | 0 | 2.1622e-07 | 0 | FALSE | not assessed
phosphorus_product | struvite_product | SuspendedProtein | 0.0023045 | 0.035781 | 47707.4625 | 0.00036872 | 0 | 0 | 0 | 0 | 2.3045e-05 | 0 | FALSE | not assessed
phosphorus_product | struvite_product | PrecipitatedProtein | 0.0095808 | 0.14876 | 198340.8831 | 0.0015329 | 0 | 0 | 0 | 0 | 9.5808e-05 | 0 | FALSE | not assessed
phosphorus_product | struvite_product | HeatCoagulatedProtein | 0.0012774 | 0.019834 | 26445.4511 | 0.00020439 | 0 | 0 | 0 | 0 | 1.2774e-05 | 0 | FALSE | not assessed
phosphorus_product | struvite_product | Peptides | 4.3413e-06 | 6.7405e-05 | 89.8728 | 6.9461e-07 | 0 | 0 | 0 | 0 | 4.3413e-08 | 0 | FALSE | not assessed
phosphorus_product | struvite_product | AminoAcids | 4.0755e-06 | 6.3278e-05 | 84.3704 | 6.1133e-07 | 0 | 0 | 0 | 0 | 4.0755e-08 | 0 | FALSE | not assessed
phosphorus_product | struvite_product | Cellulose | 0.0083707 | 0.12997 | 173288.4162 | 0 | 0 | 0 | 0 | 0 | 0 | 0 | FALSE | not assessed
phosphorus_product | struvite_product | Hemicellulose | 0.0072879 | 0.11316 | 150873.8577 | 0 | 0 | 0 | 0 | 0 | 0 | 0 | FALSE | not assessed
phosphorus_product | struvite_product | Lignin | 0.0025403 | 0.039442 | 52589.33 | 0 | 0 | 0 | 0 | 0 | 0 | 0 | FALSE | not assessed
phosphorus_product | struvite_product | Pectin | 0.0023947 | 0.03718 | 49573.6607 | 0 | 0 | 0 | 0 | 0 | 0 | 0 | FALSE | not assessed
phosphorus_product | struvite_product | Starch | 0.00061603 | 0.0095647 | 12752.9125 | 0 | 0 | 0 | 0 | 0 | 0 | 0 | FALSE | not assessed
phosphorus_product | struvite_product | Lipids | 2.3875e-05 | 0.00037069 | 494.2472 | 0 | 0 | 0 | 0 | 0 | 0 | 0 | FALSE | not assessed
phosphorus_product | struvite_product | OtherBiodegradableOrganics | 2.5514e-05 | 0.00039614 | 528.1862 | 0 | 0 | 0 | 0 | 0 | 0 | 0 | FALSE | not assessed
phosphorus_product | struvite_product | NonBiodegradableOrganics | 2.5199e-05 | 0.00039125 | 521.6636 | 0 | 0 | 0 | 0 | 0 | 0 | 0 | FALSE | not assessed
phosphorus_product | struvite_product | MicrobialBiomass | 0.0076248 | 0.11839 | 157848.3565 | 0.00091498 | 0.0001525 | 0 | 0 | 0 | 7.6248e-05 | 0 | FALSE | not assessed
phosphorus_product | struvite_product | SuspendedSolids | 0.0019357 | 0.030055 | 40073.0695 | 5.8072e-05 | 0 | 0 | 0 | 0 | 0 | 0 | FALSE | not assessed
phosphorus_product | struvite_product | InertSolids | 3.8105e-05 | 0.00059163 | 788.84 | 0 | 0 | 0 | 0 | 0 | 0 | 0 | FALSE | not assessed
phosphorus_product | struvite_product | Ash | 0.00021169 | 0.0032868 | 4382.4442 | 0 | 0 | 0 | 0 | 0 | 0 | 0 | FALSE | not assessed
phosphorus_product | struvite_product | OrganicNitrogen | 5.8826e-06 | 9.1336e-05 | 121.7813 | 5.8826e-06 | 0 | 0 | 0 | 0 | 0 | 0 | FALSE | not assessed
phosphorus_product | struvite_product | ParticulatePhosphorus | 3.1613e-05 | 0.00049083 | 654.445 | 0 | 3.1613e-05 | 0 | 0 | 0 | 0 | 0 | FALSE | not assessed
phosphorus_product | struvite_product | HeavyMetals | 4.2339e-06 | 6.5737e-05 | 87.6489 | 0 | 0 | 0 | 0 | 0 | 0 | 0 | TRUE | not assessed
phosphorus_product | struvite_product | PersistentOrganics | 1.8156e-08 | 2.819e-07 | 0.37587 | 0 | 0 | 0 | 0 | 0 | 0 | 0 | TRUE | not assessed
phosphorus_product | struvite_product | Pesticides | 1.8156e-08 | 2.819e-07 | 0.37587 | 0 | 0 | 0 | 0 | 0 | 0 | 0 | TRUE | not assessed
phosphorus_product | struvite_product | Microplastics | 8.4677e-06 | 0.00013147 | 175.2978 | 0 | 0 | 0 | 0 | 0 | 0 | 0 | TRUE | not assessed
phosphorus_product | struvite_product | PathogenIndicators | 1.0585e-05 | 0.00016434 | 219.1222 | 0 | 0 | 0 | 0 | 0 | 0 | 0 | TRUE | not assessed
phosphorus_product | struvite_product | EntrappedSugars | 0.00052235 | 0.0081103 | 10813.681 | 0 | 0 | 0 | 0 | 0 | 0 | 0 | FALSE | not assessed
phosphorus_product | struvite_product | ParticulateBiodegradableOrganics | 0.0030851 | 0.0479 | 63866.4545 | 0 | 0 | 0 | 0 | 0 | 0 | 0 | FALSE | not assessed
phosphorus_product | struvite_product | ParticulateNitrogen | 2.5403e-05 | 0.00039442 | 525.8933 | 2.5403e-05 | 0 | 0 | 0 | 0 | 0 | 0 | FALSE | not assessed
phosphorus_product | struvite_product | DissolvedPhosphorus | 4.9892e-06 | 7.7464e-05 | 103.2857 | 0 | 4.9892e-06 | 0 | 0 | 0 | 0 | 0 | FALSE | not assessed
phosphorus_product | struvite_product | ParticulatePotassium | 0.00010373 | 0.0016105 | 2147.3976 | 0 | 0 | 0.00010373 | 0 | 0 | 0 | 0 | FALSE | not assessed
phosphorus_product | struvite_product | Sand | 2.0323e-05 | 0.00031554 | 420.7146 | 0 | 0 | 0 | 0 | 0 | 0 | 0 | TRUE | not assessed
phosphorus_product | struvite_product | Litter | 6.3508e-05 | 0.00098605 | 1314.7333 | 0 | 0 | 0 | 0 | 0 | 0 | 0 | TRUE | not assessed
ammonium_product | ammonium_salt_product | Water | 3.9613 | 0.70363 | 2374162.605 | 0 | 0 | 0 | 0 | 0 | 0 | 0 | FALSE | not assessed
ammonium_product | ammonium_salt_product | CarbonDioxide | 0.001151 | 0.00020445 | 689.8556 | 0 | 0 | 0 | 0 | 0 | 0 | 0 | FALSE | not assessed
ammonium_product | ammonium_salt_product | SulfuricAcid | 0.071775 | 0.012749 | 43017.7564 | 0 | 0 | 0 | 0 | 0 | 0.023466 | 0 | FALSE | not assessed
ammonium_product | ammonium_salt_product | AmmoniumSulfate | 1.5956 | 0.28342 | 956292.388 | 0.33826 | 0 | 0 | 0 | 0 | 0.38718 | 0 | FALSE | not assessed
residual_liquor | nitrogen_depleted_liquor | Water | 235.655 | 0.98633 | 72141542.7151 | 0 | 0 | 0 | 0 | 0 | 0 | 0 | FALSE | not assessed
residual_liquor | nitrogen_depleted_liquor | Glucose | 0.26908 | 0.0011262 | 82373.4823 | 0 | 0 | 0 | 0 | 0 | 0 | 0 | FALSE | not assessed
residual_liquor | nitrogen_depleted_liquor | Methane | 0.015746 | 6.5906e-05 | 4820.4997 | 0 | 0 | 0 | 0 | 0 | 0 | 0 | FALSE | not assessed
residual_liquor | nitrogen_depleted_liquor | CarbonDioxide | 0.1151 | 0.00048176 | 35236.6354 | 0 | 0 | 0 | 0 | 0 | 0 | 0 | FALSE | not assessed
residual_liquor | nitrogen_depleted_liquor | HydrogenSulfide | 0.0033266 | 1.3923e-05 | 1018.378 | 0 | 0 | 0 | 0 | 0 | 0.0031298 | 0 | FALSE | not assessed
residual_liquor | nitrogen_depleted_liquor | SodiumChloride | 0.58142 | 0.0024335 | 177992.4489 | 0 | 0 | 0 | 0 | 0 | 0 | 0.35271 | FALSE | not assessed
residual_liquor | nitrogen_depleted_liquor | HydrogenIon | 0.024162 | 0.00010113 | 7396.7286 | 0 | 0 | 0 | 0 | 0 | 0 | 0 | FALSE | not assessed
residual_liquor | nitrogen_depleted_liquor | HydroxideIon | 0.066486 | 0.00027828 | 20353.5613 | 0 | 0 | 0 | 0 | 0 | 0 | 0 | FALSE | not assessed
residual_liquor | nitrogen_depleted_liquor | Ammonium | 0.0039302 | 1.645e-05 | 1203.149 | 0.0030517 | 0 | 0 | 0 | 0 | 0 | 0 | FALSE | not assessed
residual_liquor | nitrogen_depleted_liquor | PotassiumIon | 0.35084 | 0.0014684 | 107402.8295 | 0 | 0 | 0.35084 | 0 | 0 | 0 | 0 | FALSE | not assessed
residual_liquor | nitrogen_depleted_liquor | SodiumIon | 0.089873 | 0.00037616 | 27513.044 | 0 | 0 | 0 | 0 | 0 | 0 | 0 | FALSE | not assessed
residual_liquor | nitrogen_depleted_liquor | SolubleProtein | 0.31788 | 0.0013305 | 97313.5026 | 0.050861 | 0 | 0 | 0 | 0 | 0.0031788 | 0 | FALSE | not assessed
residual_liquor | nitrogen_depleted_liquor | SuspendedProtein | 0.0023045 | 9.6454e-06 | 705.4826 | 0.00036872 | 0 | 0 | 0 | 0 | 2.3045e-05 | 0 | FALSE | not assessed
residual_liquor | nitrogen_depleted_liquor | PrecipitatedProtein | 0.0095808 | 4.01e-05 | 2933.001 | 0.0015329 | 0 | 0 | 0 | 0 | 9.5808e-05 | 0 | FALSE | not assessed
residual_liquor | nitrogen_depleted_liquor | HeatCoagulatedProtein | 0.0012774 | 5.3467e-06 | 391.0668 | 0.00020439 | 0 | 0 | 0 | 0 | 1.2774e-05 | 0 | FALSE | not assessed
residual_liquor | nitrogen_depleted_liquor | Peptides | 0.063824 | 0.00026713 | 19538.5013 | 0.010212 | 0 | 0 | 0 | 0 | 0.00063824 | 0 | FALSE | not assessed
residual_liquor | nitrogen_depleted_liquor | AminoAcids | 0.059916 | 0.00025078 | 18342.2665 | 0.0089874 | 0 | 0 | 0 | 0 | 0.00059916 | 0 | FALSE | not assessed
residual_liquor | nitrogen_depleted_liquor | Cellulose | 0.0083707 | 3.5035e-05 | 2562.5332 | 0 | 0 | 0 | 0 | 0 | 0 | 0 | FALSE | not assessed
residual_liquor | nitrogen_depleted_liquor | Hemicellulose | 0.0072879 | 3.0504e-05 | 2231.0739 | 0 | 0 | 0 | 0 | 0 | 0 | 0 | FALSE | not assessed
residual_liquor | nitrogen_depleted_liquor | Lignin | 0.0025403 | 1.0632e-05 | 777.674 | 0 | 0 | 0 | 0 | 0 | 0 | 0 | FALSE | not assessed
residual_liquor | nitrogen_depleted_liquor | Pectin | 0.0023947 | 1.0023e-05 | 733.0793 | 0 | 0 | 0 | 0 | 0 | 0 | 0 | FALSE | not assessed
residual_liquor | nitrogen_depleted_liquor | Starch | 0.00061603 | 2.5784e-06 | 188.586 | 0 | 0 | 0 | 0 | 0 | 0 | 0 | FALSE | not assessed
residual_liquor | nitrogen_depleted_liquor | Lipids | 0.35099 | 0.0014691 | 107450.2221 | 0 | 0 | 0 | 0 | 0 | 0 | 0 | FALSE | not assessed
residual_liquor | nitrogen_depleted_liquor | OtherBiodegradableOrganics | 0.3751 | 0.00157 | 114828.6277 | 0 | 0 | 0 | 0 | 0 | 0 | 0 | FALSE | not assessed
residual_liquor | nitrogen_depleted_liquor | NonBiodegradableOrganics | 0.37046 | 0.0015506 | 113410.6047 | 0 | 0 | 0 | 0 | 0 | 0 | 0 | FALSE | not assessed
residual_liquor | nitrogen_depleted_liquor | MicrobialBiomass | 0.0076248 | 3.1914e-05 | 2334.2106 | 0.00091498 | 0.0001525 | 0 | 0 | 0 | 7.6248e-05 | 0 | FALSE | not assessed
residual_liquor | nitrogen_depleted_liquor | SuspendedSolids | 0.0019357 | 8.1019e-06 | 592.5876 | 5.8072e-05 | 0 | 0 | 0 | 0 | 0 | 0 | FALSE | not assessed
residual_liquor | nitrogen_depleted_liquor | InertSolids | 3.8105e-05 | 1.5949e-07 | 11.6651 | 0 | 0 | 0 | 0 | 0 | 0 | 0 | FALSE | not assessed
residual_liquor | nitrogen_depleted_liquor | Ash | 0.00021169 | 8.8604e-07 | 64.8062 | 0 | 0 | 0 | 0 | 0 | 0 | 0 | FALSE | not assessed
residual_liquor | nitrogen_depleted_liquor | OrganicNitrogen | 0.086484 | 0.00036198 | 26475.4818 | 0.086484 | 0 | 0 | 0 | 0 | 0 | 0 | FALSE | not assessed
residual_liquor | nitrogen_depleted_liquor | ParticulatePhosphorus | 3.1613e-05 | 1.3231e-07 | 9.6777 | 0 | 3.1613e-05 | 0 | 0 | 0 | 0 | 0 | FALSE | not assessed
residual_liquor | nitrogen_depleted_liquor | HeavyMetals | 4.2339e-06 | 1.7721e-08 | 1.2961 | 0 | 0 | 0 | 0 | 0 | 0 | 0 | TRUE | not assessed
residual_liquor | nitrogen_depleted_liquor | PersistentOrganics | 0.00026693 | 1.1172e-06 | 81.7145 | 0 | 0 | 0 | 0 | 0 | 0 | 0 | TRUE | not assessed
residual_liquor | nitrogen_depleted_liquor | Pesticides | 0.00026693 | 1.1172e-06 | 81.7145 | 0 | 0 | 0 | 0 | 0 | 0 | 0 | TRUE | not assessed
residual_liquor | nitrogen_depleted_liquor | Microplastics | 8.4677e-06 | 3.5442e-08 | 2.5922 | 0 | 0 | 0 | 0 | 0 | 0 | 0 | TRUE | not assessed
residual_liquor | nitrogen_depleted_liquor | PathogenIndicators | 1.0585e-05 | 4.4302e-08 | 3.2403 | 0 | 0 | 0 | 0 | 0 | 0 | 0 | TRUE | not assessed
residual_liquor | nitrogen_depleted_liquor | EntrappedSugars | 0.00052235 | 2.1863e-06 | 159.9092 | 0 | 0 | 0 | 0 | 0 | 0 | 0 | FALSE | not assessed
residual_liquor | nitrogen_depleted_liquor | ParticulateBiodegradableOrganics | 0.0030851 | 1.2912e-05 | 944.4365 | 0 | 0 | 0 | 0 | 0 | 0 | 0 | FALSE | not assessed
residual_liquor | nitrogen_depleted_liquor | ParticulateNitrogen | 2.5403e-05 | 1.0632e-07 | 7.7767 | 2.5403e-05 | 0 | 0 | 0 | 0 | 0 | 0 | FALSE | not assessed
residual_liquor | nitrogen_depleted_liquor | DissolvedPhosphorus | 0.073349 | 0.000307 | 22454.4942 | 0 | 0.073349 | 0 | 0 | 0 | 0 | 0 | FALSE | not assessed
residual_liquor | nitrogen_depleted_liquor | ParticulatePotassium | 0.00010373 | 4.3416e-07 | 31.755 | 0 | 0 | 0.00010373 | 0 | 0 | 0 | 0 | FALSE | not assessed
residual_liquor | nitrogen_depleted_liquor | Sand | 2.0323e-05 | 8.506e-08 | 6.2214 | 0 | 0 | 0 | 0 | 0 | 0 | 0 | TRUE | not assessed
residual_liquor | nitrogen_depleted_liquor | Litter | 6.3508e-05 | 2.6581e-07 | 19.4419 | 0 | 0 | 0 | 0 | 0 | 0 | 0 | TRUE | not assessed
phase7_offgas | phase7_offgas | Water | 1.1842 | 0.0075827 | 7640.6321 | 0 | 0 | 0 | 0 | 0 | 0 | 0 | FALSE | not assessed
phase7_offgas | phase7_offgas | Ammonia | 0.0041544 | 2.6602e-05 | 26.8049 | 0.0034168 | 0 | 0 | 0 | 0 | 0 | 0 | FALSE | not assessed
phase7_offgas | phase7_offgas | CarbonDioxide | 0.11395 | 0.00072966 | 735.2357 | 0 | 0 | 0 | 0 | 0 | 0 | 0 | FALSE | not assessed
phase7_offgas | phase7_offgas | Oxygen | 36.0716 | 0.23098 | 232740.0189 | 0 | 0 | 0 | 0 | 0 | 0 | 0 | FALSE | not assessed
phase7_offgas | phase7_offgas | Nitrogen | 118.797 | 0.76069 | 766497.9406 | 118.797 | 0 | 0 | 0 | 0 | 0 | 0 | FALSE | not assessed

## Reagent use
stream | component | flow_kg_hr | role
struvite_base_solution | Water | 0.024041 | process water
struvite_base_solution | SodiumHydroxide | 0.024041 | chemical reagent
ammonia_stripper_base_solution | Water | 0.1202 | process water
ammonia_stripper_base_solution | SodiumHydroxide | 0.1202 | chemical reagent
ammonia_stripping_carrier | Oxygen | 36.0716 | carrier gas
ammonia_stripping_carrier | Nitrogen | 118.797 | carrier gas
ammonia_absorber_acid_solution | Water | 1.8841 | process water
ammonia_absorber_acid_solution | SulfuricAcid | 1.2561 | chemical reagent
ammonia_absorber_makeup_water | Water | 2.0772 | process water

## Utilities
metric | value
gross_electricity_kw | 0.17228
chp_electricity_available_kw | 0
chp_electricity_used_kw | 0
grid_electricity_kw | 0.17228
net_electricity_export_kw | 0
gross_heat_demand_kw | 7.0361
temperature_eligible_heat_demand_kw | 7.0361
recovered_heat_available_kw | 0
recovered_heat_temperature_c | 80
recovered_heat_used_kw | 0
external_heat_kw | 7.0361
cooling_demand_kw | 0.34883
utility_interface_source | explicit structural interface; current Phase 6 network unavailable

## Energy balance
unit_id | operation | inlet_enthalpy_kj_hr | outlet_enthalpy_kj_hr | heating_kw | cooling_kw | gross_reported_heat_kw | heat_loss_at_feed_temperature_kw | neutralization_heat_kw | electricity_kw | energy_balance_scope
T701 | Digestate equalization | 10169.1717 | 10169.1717 | 0 | 0 | 0 | 0.2785 | 0 | 0.032483 | steady-state unit interface; custom-unit enthalpy rigor is screening-level
S701 | Digestate solid-liquid separation | 10169.1717 | 10169.1717 | 0 | 0 | 0 | 0 | 0 | 0.12181 | steady-state unit interface; custom-unit enthalpy rigor is screening-level
R711 | Struvite crystallization | 10049.2482 | 10049.6778 | 0 | 0 | 0 | 0 | 0 | 0.012023 | steady-state unit interface; custom-unit enthalpy rigor is screening-level
S711 | Nutrient crystal separation | 10049.6778 | 10049.6778 | 0 | 0 | 0 | 0 | 0 | 0.0009661 | steady-state unit interface; custom-unit enthalpy rigor is screening-level
W711 | Nutrient-product washing | 1.647 | 1.647 | 0 | 0 | 0 | 0 | 0 | 0 | steady-state unit interface; custom-unit enthalpy rigor is screening-level
D711 | Nutrient-product drying | 1.647 | 1.647 | 0 | 0 | 0 | 0 | 0 | 0 | steady-state unit interface; custom-unit enthalpy rigor is screening-level
M721 | Alkaline dosing and pH conditioning | 10053.5852 | 10057.581 | 0 | 0 | 0 | 0 | 0 | 0.0048079 | steady-state unit interface; custom-unit enthalpy rigor is screening-level
H721 | Phase 7 process heater | 10057.581 | 34999.1889 | 7.0361 | 0 | 6.6843 | 0 | 0 | 0 | steady-state unit interface; custom-unit enthalpy rigor is screening-level
A721 | Ammonia stripper | 40486.4543 | 43320.41 | 0 | 0 | 0 | 0 | 0 | 0.00019392 | steady-state unit interface; custom-unit enthalpy rigor is screening-level
A722 | Ammonia acid absorber | 8476.5276 | 9059.8526 | 0 | 0.34883 | 0 | 0 | 0.34883 | 0 | steady-state unit interface; custom-unit enthalpy rigor is screening-level
V722 | Phase 7 product storage | 613.8224 | 613.8224 | 0 | 0 | 0 | 0 | 0 | 0 | steady-state unit interface; custom-unit enthalpy rigor is screening-level
M798 | Mixer | 0 | 0 | 0 | 0 | 0 | 0 | 0 | 0 | steady-state unit interface; custom-unit enthalpy rigor is screening-level
M799 | Mixer | 8446.0302 | 8446.0302 | 0 | 0 | 0 | 0 | 0 | 0 | steady-state unit interface; custom-unit enthalpy rigor is screening-level

## Mass balances
basis | component | boundary_in_kg_hr | boundary_out_kg_hr | residual_kg_hr
total mass | TOTAL | 403.9938 | 403.9938 | -3.9093e-09
reaction-adjusted component | Water | 243.3824 | 243.3824 | 0
reaction-adjusted component | Glucose | 0.27201 | 0.27201 | 5.5511e-17
reaction-adjusted component | Ammonia | 0.0042328 | 0.0042328 | 2.5153e-17
reaction-adjusted component | Methane | 0.015918 | 0.015918 | 0
reaction-adjusted component | CarbonDioxide | 0.23272 | 0.23272 | 0
reaction-adjusted component | HydrogenSulfide | 0.0033629 | 0.0033629 | 0
reaction-adjusted component | Oxygen | 36.0716 | 36.0716 | 0
reaction-adjusted component | Nitrogen | 118.797 | 118.797 | 0
reaction-adjusted component | SulfuricAcid | 0.071775 | 0.071775 | 9.7145e-17
reaction-adjusted component | SodiumHydroxide | 0.0001314 | 0.0001314 | 5.8818e-18
reaction-adjusted component | SodiumChloride | 0.58777 | 0.58777 | 0
reaction-adjusted component | HydrogenIon | 0.024162 | 0.024162 | 0
reaction-adjusted component | HydroxideIon | 0.066487 | 0.066487 | 0
reaction-adjusted component | Ammonium | 0.0086897 | 0.0086897 | 1.9082e-17
reaction-adjusted component | PotassiumIon | 0.35467 | 0.35467 | 0
reaction-adjusted component | SodiumIon | 0.089875 | 0.089875 | 1.3878e-17
reaction-adjusted component | SolubleProtein | 0.32135 | 0.32135 | -5.5511e-17
reaction-adjusted component | SuspendedProtein | 0.030727 | 0.030727 | 0
reaction-adjusted component | PrecipitatedProtein | 0.12774 | 0.12774 | 0
reaction-adjusted component | HeatCoagulatedProtein | 0.017033 | 0.017033 | 3.4694e-18
reaction-adjusted component | Peptides | 0.06452 | 0.06452 | 0
reaction-adjusted component | AminoAcids | 0.06057 | 0.06057 | 0
reaction-adjusted component | Cellulose | 0.11161 | 0.11161 | 0
reaction-adjusted component | Hemicellulose | 0.097173 | 0.097173 | 0
reaction-adjusted component | Lignin | 0.033871 | 0.033871 | 0
reaction-adjusted component | Pectin | 0.031929 | 0.031929 | 0
reaction-adjusted component | Starch | 0.0082137 | 0.0082137 | 0
reaction-adjusted component | Lipids | 0.35482 | 0.35482 | 0
reaction-adjusted component | OtherBiodegradableOrganics | 0.37919 | 0.37919 | 0
reaction-adjusted component | NonBiodegradableOrganics | 0.3745 | 0.3745 | -5.5511e-17
reaction-adjusted component | MicrobialBiomass | 0.1525 | 0.1525 | 0
reaction-adjusted component | SuspendedSolids | 0.02581 | 0.02581 | 0
reaction-adjusted component | InertSolids | 0.0015242 | 0.0015242 | 0
reaction-adjusted component | Ash | 0.0084677 | 0.0084677 | 0
reaction-adjusted component | OrganicNitrogen | 0.087427 | 0.087427 | 0
reaction-adjusted component | ParticulatePhosphorus | 0.00063226 | 0.00063226 | 0
reaction-adjusted component | HeavyMetals | 5.6452e-05 | 5.6452e-05 | 0
reaction-adjusted component | PersistentOrganics | 0.00026984 | 0.00026984 | 0
reaction-adjusted component | Pesticides | 0.00026984 | 0.00026984 | 0
reaction-adjusted component | Microplastics | 0.0001129 | 0.0001129 | 0
reaction-adjusted component | PathogenIndicators | 0.00014113 | 0.00014113 | 0
reaction-adjusted component | EntrappedSugars | 0.0069647 | 0.0069647 | 0
reaction-adjusted component | ParticulateBiodegradableOrganics | 0.041134 | 0.041134 | 0
reaction-adjusted component | ParticulateNitrogen | 0.00033871 | 0.00033871 | 0
reaction-adjusted component | DissolvedPhosphorus | 0.074149 | 0.074149 | 0
reaction-adjusted component | ParticulatePotassium | 0.0013831 | 0.0013831 | 0
reaction-adjusted component | Sand | 0.00027097 | 0.00027097 | 0
reaction-adjusted component | Litter | 0.00084677 | 0.00084677 | 0
reaction-adjusted component | AmmoniumSulfate | 1.5956 | 1.5956 | 0

## Elemental balances
element | in_kg_hr | out_kg_hr | residual_kg_hr
carbon | 1.3864 | 1.3864 | 0
hydrogen | 27.5541 | 27.5541 | 0
oxygen | 254.1555 | 254.1555 | 0
nitrogen | 119.3512 | 119.3512 | 0
phosphorus | 0.077831 | 0.077831 | 0
sulfur | 0.42156 | 0.42156 | 0
potassium | 0.35605 | 0.35605 | 0
sodium | 0.32116 | 0.32116 | 0
magnesium | 0 | 0 | 0
calcium | 0 | 0 | 0
chloride | 0.35656 | 0.35656 | 0

## Seasonal results
scenario | process_order | month | operating_hours | digestate_processed_kg | phosphorus_product_kg | ammonium_product_kg | potassium_concentrate_kg | recovered_n_kg | recovered_p_kg | recovered_k_kg | chemical_reagent_kg | fresh_process_water_kg | gross_electricity_kwh | external_heat_kwh | recovered_heat_kwh | t701_total_volume | s701_feed_throughput | r711_working_volume | a721_liquid_throughput | v722_working_mass
NR4 | A | January | 744 | 71206.4821 | 18.8251 | 1645.5123 | 0 | 98.8687 | 0 | 0 | 409.2899 | 1199.9911 | 50.3559 | 2056.566 | 0 | 1.3512 | 0.095708 | 0.094467 | 0.094536 | 53.081
NR4 | A | February | 672 | 64733.1655 | 17.1137 | 1495.9202 | 0 | 89.8807 | 0 | 0 | 372.0818 | 1090.901 | 45.7781 | 1869.6055 | 0 | 1.3599 | 0.096329 | 0.09508 | 0.09515 | 53.4257
NR4 | A | March | 744 | 81995.343 | 21.6774 | 1894.8323 | 0 | 113.8488 | 0 | 0 | 471.3036 | 1381.808 | 57.9856 | 2368.167 | 0 | 1.5559 | 0.11021 | 0.10878 | 0.10886 | 61.1236
NR4 | A | April | 720 | 107888.6092 | 28.5229 | 2493.2004 | 0 | 149.8011 | 0 | 0 | 620.1363 | 1818.1684 | 76.2969 | 3116.0092 | 0 | 2.1155 | 0.14985 | 0.1479 | 0.14801 | 83.1067
NR4 | A | May | 744 | 138097.4198 | 36.5093 | 3191.2965 | 0 | 191.7454 | 0 | 0 | 793.7744 | 2327.2555 | 97.66 | 3988.4917 | 0 | 2.6204 | 0.18561 | 0.18321 | 0.18334 | 102.945
NR4 | A | June | 720 | 163990.686 | 43.3548 | 3789.6646 | 0 | 227.6977 | 0 | 0 | 942.6071 | 2763.6159 | 115.9713 | 4736.3339 | 0 | 3.2155 | 0.22776 | 0.22481 | 0.22498 | 126.3222
NR4 | A | July | 744 | 181252.8635 | 47.9185 | 4188.5766 | 0 | 251.6658 | 0 | 0 | 1041.8289 | 3054.5228 | 128.1788 | 5234.8954 | 0 | 3.4393 | 0.24362 | 0.24046 | 0.24064 | 135.1154
NR4 | A | August | 744 | 172621.7747 | 45.6366 | 3989.1206 | 0 | 239.6817 | 0 | 0 | 992.218 | 2909.0694 | 122.075 | 4985.6147 | 0 | 3.2756 | 0.23202 | 0.22901 | 0.22918 | 128.6813
NR4 | A | September | 720 | 142412.9641 | 37.6502 | 3291.0245 | 0 | 197.7374 | 0 | 0 | 818.5799 | 2399.9822 | 100.7119 | 4113.1321 | 0 | 2.7924 | 0.1978 | 0.19523 | 0.19537 | 109.7008
NR4 | A | October | 744 | 112204.1536 | 29.6638 | 2592.9284 | 0 | 155.7931 | 0 | 0 | 644.9417 | 1890.8951 | 79.3488 | 3240.6495 | 0 | 2.1291 | 0.15081 | 0.14886 | 0.14897 | 83.6429
NR4 | A | November | 720 | 86310.8874 | 22.8183 | 1994.5603 | 0 | 119.8409 | 0 | 0 | 496.109 | 1454.5347 | 61.0375 | 2492.8073 | 0 | 1.6924 | 0.11988 | 0.11832 | 0.11841 | 66.4853
NR4 | A | December | 744 | 73364.2543 | 19.3956 | 1695.3763 | 0 | 101.8647 | 0 | 0 | 421.6927 | 1236.3545 | 51.8819 | 2118.8862 | 0 | 1.3921 | 0.098608 | 0.097329 | 0.0974 | 54.6896

## Annual totals
digestate_processed_kg | phosphorus_product_kg | ammonium_product_kg | potassium_concentrate_kg | recovered_n_kg | recovered_p_kg | recovered_k_kg | chemical_reagent_kg | fresh_process_water_kg | gross_electricity_kwh | external_heat_kwh | recovered_heat_kwh
1396078.603 | 369.0863 | 32262.0129 | 0 | 1938.4261 | 0 | 0 | 8024.5633 | 23527.0986 | 987.2816 | 40321.1585 | 0

## Peak design
sizing_rule | t701_total_volume_peak_month | t701_total_volume_peak | t701_total_volume_design | t701_total_volume_minimum_turndown_fraction | s701_feed_throughput_peak_month | s701_feed_throughput_peak | s701_feed_throughput_design | s701_feed_throughput_minimum_turndown_fraction | r711_working_volume_peak_month | r711_working_volume_peak | r711_working_volume_design | r711_working_volume_minimum_turndown_fraction | a721_liquid_throughput_peak_month | a721_liquid_throughput_peak | a721_liquid_throughput_design | a721_liquid_throughput_minimum_turndown_fraction | v722_working_mass_peak_month | v722_working_mass_peak | v722_working_mass_design | v722_working_mass_minimum_turndown_fraction
peak month times safety factor | July | 3.4393 | 4.1272 | 0.39286 | July | 0.24362 | 0.29234 | 0.39286 | July | 0.24046 | 0.28855 | 0.39286 | July | 0.24064 | 0.28876 | 0.39286 | July | 135.1154 | 162.1385 | 0.39286

## Warnings
warning
134 selected Phase 7 parameters use quality class E; replace them before design, fertilizer-quality, economic, or configuration-selection interpretation.
84 selected Phase 6 parameters use quality class E; replace them before scientific, design, economic, or configuration-selection interpretation.
80 selected Phase 5 parameters use quality class E; replace them before scientific, design, or economic interpretation.
69 selected Phase 4 parameters use quality class E; replace them before scientific or economic interpretation.
67 selected Phase 3 parameters use quality class E; see the assumption register for individual records.
PEF release and juice-yield enhancement are empirical structural assumptions, not kinetic predictions.
No transfer pump is active because no pressure-rise requirement is available; pumping electricity is zero.
U101, U201, S201, C301 have no purchase cost because no approved GreenHub cost correlation is available.
Structural-test mode is active; quality-class E inputs are not final measured or literature assumptions.
The protein separator, washer, dewatering unit, dryer, and mixers have no purchase-cost model.
The low-temperature belt dryer is a structural selection suitable for wet cake; vendor data remain required.
Phase 4 structural-test mode is active; class E values are placeholders, not design data.
Phase 5 structural-test mode is active; class E values are placeholders, not design data.
Phase 6 structural-test mode is active; class-E gas-cleaning and upgrading values are not validated design data.
Phase 7 structural-test mode is active; quality-class E recoveries, reagent doses, utilities, and design values are placeholders.
T701 is a steady-state homogenization vessel; storage dynamics and settling are not modelled.
S701 uses the 'screw_press' option with a component-class allocation calibrated by cake moisture; no vendor curve is claimed.
R711 uses a stoichiometrically bounded empirical recovery, not electrolyte activities or population-balance kinetics.
Only physical Orthophosphate is precipitable; unspeciated P-equivalent pools remain in liquor.
Product washing uses an empirical mother-liquor displacement factor; crystal attrition and solubility require tests.
The dryer removes water only; product mineral stability and volatile losses require experimental verification.
M721 target pH is retained as metadata; base dose is empirical because digestate titration data are unavailable.
A721 uses an NTU-like empirical response, not rate-based film coefficients or validated packed-column transfer data.
Only explicit CarbonDioxide is stripped; bicarbonate/carbonate re-equilibration is not rigorous.
A722 reports a liquid ammonium-salt solution; no crystallization or dry product is claimed.
No recovered heat is available from the current upstream model; Phase 7 thermal demand remains external.

## Assumptions
category | name | python_name | value | unit | scenario | month | minimum | maximum | distribution | required | measurement_status | source_class | reference | comment | calculation_method | measured_or_assumed | priority | active | phase_introduced | limitation_id
acid absorption | Acid excess | ammonia_absorber_acid_excess_fraction | 0.05 | fraction above stoichiometric | All | All | 0 | 10 | none | TRUE | assumed | E |  | Class-E structural placeholder. Replace with measured, experimental, literature, or vendor data before design, fertilizer-quality, economic, regulatory, or configuration-selection interpretation. |  | assumed | 100 | TRUE | 7 | LIM-P7-011
acid absorption | Acid solution fraction | ammonia_absorber_acid_solution_mass_fraction | 0.4 | mass fraction | All | All | 0.001 | 1 | none | TRUE | assumed | E |  | Class-E structural placeholder. Replace with measured, experimental, literature, or vendor data before design, fertilizer-quality, economic, regulatory, or configuration-selection interpretation. |  | assumed | 100 | TRUE | 7 | LIM-P7-011
acid absorption | Absorber acid | ammonia_absorber_acid_type | SulfuricAcid | component ID | All | All |  |  | none | TRUE | assumed | E |  | Class-E structural placeholder. Replace with measured, experimental, literature, or vendor data before design, fertilizer-quality, economic, regulatory, or configuration-selection interpretation. |  | assumed | 100 | TRUE | 7 | LIM-P7-011
acid absorption | Ammonia capture efficiency | ammonia_absorber_capture_efficiency | 0.99 | fraction | All | All | 0 | 1 | none | TRUE | assumed | E |  | Class-E structural placeholder. Replace with measured, experimental, literature, or vendor data before design, fertilizer-quality, economic, regulatory, or configuration-selection interpretation. |  | assumed | 100 | TRUE | 7 | LIM-P7-011
acid absorption | CO2 absorption | ammonia_absorber_co2_absorption_fraction | 0.01 | fraction | All | All | 0 | 1 | none | TRUE | assumed | E |  | Class-E structural placeholder. Replace with measured, experimental, literature, or vendor data before design, fertilizer-quality, economic, regulatory, or configuration-selection interpretation. |  | assumed | 100 | TRUE | 7 | LIM-P7-011
acid absorption | Absorber pressure drop | ammonia_absorber_pressure_drop_pa | 1500 | Pa | All | All | 0 | 1000000 | none | TRUE | assumed | E |  | Class-E structural placeholder. Replace with measured, experimental, literature, or vendor data before design, fertilizer-quality, economic, regulatory, or configuration-selection interpretation. |  | assumed | 100 | TRUE | 7 | LIM-P7-011
acid absorption | Absorber water makeup | ammonia_absorber_water_kg_per_kg_nh3 | 5 | kg/kg NH3 | All | All | 0 | 1000 | none | TRUE | assumed | E |  | Class-E structural placeholder. Replace with measured, experimental, literature, or vendor data before design, fertilizer-quality, economic, regulatory, or configuration-selection interpretation. |  | assumed | 100 | TRUE | 7 | LIM-P7-011
acid absorption | Neutralization heat | ammonia_neutralization_heat_kj_mol | 52 | kJ/mol NH3 | All | All | 0 | 1000 | none | TRUE | assumed | E |  | Class-E structural placeholder. Replace with measured, experimental, literature, or vendor data before design, fertilizer-quality, economic, regulatory, or configuration-selection interpretation. |  | assumed | 100 | TRUE | 7 | LIM-P7-011
acid absorption | Ammonium-product storage | ammonium_product_storage_time_h | 24 | h | All | All | 0 | 1000 | none | TRUE | assumed | E |  | Class-E structural placeholder. Replace with measured, experimental, literature, or vendor data before design, fertilizer-quality, economic, regulatory, or configuration-selection interpretation. |  | assumed | 100 | TRUE | 7 | LIM-P7-015
ammonia stripping | Pure base dose | ammonia_base_dose_kg_m3 | 0.5 | kg/m3 feed | All | All | 0 | 100 | none | TRUE | assumed | E |  | Class-E structural placeholder. Replace with measured, experimental, literature, or vendor data before design, fertilizer-quality, economic, regulatory, or configuration-selection interpretation. |  | assumed | 100 | TRUE | 7 | LIM-P7-007
ammonia stripping | Base solution fraction | ammonia_base_solution_mass_fraction | 0.5 | mass fraction | All | All | 0.001 | 1 | none | TRUE | assumed | E |  | Class-E structural placeholder. Replace with measured, experimental, literature, or vendor data before design, fertilizer-quality, economic, regulatory, or configuration-selection interpretation. |  | assumed | 100 | TRUE | 7 | LIM-P7-007
ammonia stripping | Base type | ammonia_base_type | SodiumHydroxide | component ID | All | All |  |  | none | TRUE | assumed | E |  | Class-E structural placeholder. Replace with measured, experimental, literature, or vendor data before design, fertilizer-quality, economic, regulatory, or configuration-selection interpretation. |  | assumed | 100 | TRUE | 7 | LIM-P7-007
ammonia stripping | Explicit CO2 removal | ammonia_co2_removal_fraction | 0.5 | fraction | All | All | 0 | 1 | none | TRUE | assumed | E |  | Class-E structural placeholder. Replace with measured, experimental, literature, or vendor data before design, fertilizer-quality, economic, regulatory, or configuration-selection interpretation. |  | assumed | 100 | TRUE | 7 | LIM-P7-010
ammonia stripping | Conditioning mixing power | ammonia_conditioning_mixing_power_kw_m3 | 0.02 | kW/m3 | All | All | 0 | 5 | none | TRUE | assumed | E |  | Class-E structural placeholder. Replace with measured, experimental, literature, or vendor data before design, fertilizer-quality, economic, regulatory, or configuration-selection interpretation. |  | assumed | 100 | TRUE | 7 | LIM-P7-007
ammonia stripping | Gas-mover efficiency | ammonia_gas_mover_efficiency | 0.65 | fraction | All | All | 0.01 | 1 | none | TRUE | assumed | E |  | Class-E structural placeholder. Replace with measured, experimental, literature, or vendor data before design, fertilizer-quality, economic, regulatory, or configuration-selection interpretation. |  | assumed | 100 | TRUE | 7 | LIM-P7-009
ammonia stripping | Gas-to-liquid ratio | ammonia_gas_to_liquid_ratio_nm3_m3 | 500 | Nm3/m3 | All | All | 0 | 10000 | none | TRUE | assumed | E |  | Class-E structural placeholder. Replace with measured, experimental, literature, or vendor data before design, fertilizer-quality, economic, regulatory, or configuration-selection interpretation. |  | assumed | 100 | TRUE | 7 | LIM-P7-009
ammonia stripping | Packing height | ammonia_packing_height_m | 6 | m | All | All | 0 | 50 | none | TRUE | assumed | E |  | Class-E structural placeholder. Replace with measured, experimental, literature, or vendor data before design, fertilizer-quality, economic, regulatory, or configuration-selection interpretation. |  | assumed | 100 | TRUE | 7 | LIM-P7-009
ammonia stripping | Steam ratio | ammonia_steam_kg_kg_liquid | 0.1 | kg/kg liquid | All | All | 0 | 10 | none | TRUE | assumed | E |  | Class-E structural placeholder. Replace with measured, experimental, literature, or vendor data before design, fertilizer-quality, economic, regulatory, or configuration-selection interpretation. |  | assumed | 100 | TRUE | 7 | LIM-P7-009
ammonia stripping | Steam latent heat | ammonia_steam_latent_heat_kj_kg | 2257 | kJ/kg | All | All | 100 | 5000 | none | TRUE | assumed | E |  | Class-E structural placeholder. Replace with measured, experimental, literature, or vendor data before design, fertilizer-quality, economic, regulatory, or configuration-selection interpretation. |  | assumed | 100 | TRUE | 7 | LIM-P7-009
ammonia stripping | Target pH | ammonia_stripper_pH | 10.5 | pH | All | All | 0 | 14 | none | TRUE | assumed | E |  | Class-E structural placeholder. Replace with measured, experimental, literature, or vendor data before design, fertilizer-quality, economic, regulatory, or configuration-selection interpretation. |  | assumed | 100 | TRUE | 7 | LIM-P7-009
ammonia stripping | Stripper pressure | ammonia_stripper_pressure_bar | 1 | bar | All | All | 0.01 | 20 | none | TRUE | assumed | E |  | Class-E structural placeholder. Replace with measured, experimental, literature, or vendor data before design, fertilizer-quality, economic, regulatory, or configuration-selection interpretation. |  | assumed | 100 | TRUE | 7 | LIM-P7-009
ammonia stripping | Stripper pressure drop | ammonia_stripper_pressure_drop_pa | 3000 | Pa | All | All | 0 | 1000000 | none | TRUE | assumed | E |  | Class-E structural placeholder. Replace with measured, experimental, literature, or vendor data before design, fertilizer-quality, economic, regulatory, or configuration-selection interpretation. |  | assumed | 100 | TRUE | 7 | LIM-P7-009
ammonia stripping | Stripper temperature | ammonia_stripper_temperature_c | 60 | degC | All | All | 0 | 150 | none | TRUE | assumed | E |  | Class-E structural placeholder. Replace with measured, experimental, literature, or vendor data before design, fertilizer-quality, economic, regulatory, or configuration-selection interpretation. |  | assumed | 100 | TRUE | 7 | LIM-P7-009
ammonia stripping | Stripping medium | ammonia_stripping_medium | air | air/steam/vacuum | All | All |  |  | none | TRUE | assumed | E |  | Class-E structural placeholder. Replace with measured, experimental, literature, or vendor data before design, fertilizer-quality, economic, regulatory, or configuration-selection interpretation. |  | assumed | 100 | TRUE | 7 | LIM-P7-009
ammonia stripping | Superficial gas velocity | ammonia_superficial_velocity_m_s | 1.5 | m/s | All | All | 0.001 | 20 | none | TRUE | assumed | E |  | Class-E structural placeholder. Replace with measured, experimental, literature, or vendor data before design, fertilizer-quality, economic, regulatory, or configuration-selection interpretation. |  | assumed | 100 | TRUE | 7 | LIM-P7-009
ammonia stripping | Apparent transfer coefficient | ammonia_transfer_coefficient | 4 | dimensionless | All | All | 0 | 100 | none | TRUE | assumed | E |  | Class-E structural placeholder. Replace with measured, experimental, literature, or vendor data before design, fertilizer-quality, economic, regulatory, or configuration-selection interpretation. |  | assumed | 100 | TRUE | 7 | LIM-P7-009
ammonia stripping | Liquid-water evaporation | ammonia_water_evaporation_fraction | 0.005 | fraction | All | All | 0 | 1 | none | TRUE | assumed | E |  | Class-E structural placeholder. Replace with measured, experimental, literature, or vendor data before design, fertilizer-quality, economic, regulatory, or configuration-selection interpretation. |  | assumed | 100 | TRUE | 7 | LIM-P7-009
calcium phosphate | Pure base dose | calcium_phosphate_base_dose_kg_m3 | 0.1 | kg/m3 feed | All | All | 0 | 100 | none | TRUE | assumed | E |  | Class-E structural placeholder. Replace with measured, experimental, literature, or vendor data before design, fertilizer-quality, economic, regulatory, or configuration-selection interpretation. |  | assumed | 100 | TRUE | 7 | LIM-P7-007
calcium phosphate | Base solution fraction | calcium_phosphate_base_solution_mass_fraction | 0.5 | mass fraction | All | All | 0.001 | 1 | none | TRUE | assumed | E |  | Class-E structural placeholder. Replace with measured, experimental, literature, or vendor data before design, fertilizer-quality, economic, regulatory, or configuration-selection interpretation. |  | assumed | 100 | TRUE | 7 | LIM-P7-007
calcium phosphate | Base type | calcium_phosphate_base_type | SodiumHydroxide | component ID | All | All |  |  | none | TRUE | assumed | E |  | Class-E structural placeholder. Replace with measured, experimental, literature, or vendor data before design, fertilizer-quality, economic, regulatory, or configuration-selection interpretation. |  | assumed | 100 | TRUE | 7 | LIM-P7-007
calcium phosphate | Calcium to phosphorus ratio | calcium_phosphate_ca_to_p_molar_ratio | 1.7 | mol Ca/mol P | All | All | 0.001 | 20 | none | TRUE | assumed | E |  | Class-E structural placeholder. Replace with measured, experimental, literature, or vendor data before design, fertilizer-quality, economic, regulatory, or configuration-selection interpretation. |  | assumed | 100 | TRUE | 7 | LIM-P7-005
calcium phosphate | Calcium source | calcium_phosphate_calcium_source | CalciumChloride | component ID | All | All |  |  | none | TRUE | assumed | E |  | Class-E structural placeholder. Replace with measured, experimental, literature, or vendor data before design, fertilizer-quality, economic, regulatory, or configuration-selection interpretation. |  | assumed | 100 | TRUE | 7 | LIM-P7-005
calcium phosphate | Calcium-carbonate competition | calcium_phosphate_carbonate_fraction | 0.05 | fraction available Ca | All | All | 0 | 1 | none | TRUE | assumed | E |  | Class-E structural placeholder. Replace with measured, experimental, literature, or vendor data before design, fertilizer-quality, economic, regulatory, or configuration-selection interpretation. |  | assumed | 100 | TRUE | 7 | LIM-P7-005
calcium phosphate | Crystal capture | calcium_phosphate_crystal_capture_fraction | 0.95 | fraction | All | All | 0 | 1 | none | TRUE | assumed | E |  | Class-E structural placeholder. Replace with measured, experimental, literature, or vendor data before design, fertilizer-quality, economic, regulatory, or configuration-selection interpretation. |  | assumed | 100 | TRUE | 7 | LIM-P7-006
calcium phosphate | Calcium dissolution efficiency | calcium_phosphate_dissolution_efficiency | 0.98 | fraction | All | All | 0 | 1 | none | TRUE | assumed | E |  | Class-E structural placeholder. Replace with measured, experimental, literature, or vendor data before design, fertilizer-quality, economic, regulatory, or configuration-selection interpretation. |  | assumed | 100 | TRUE | 7 | LIM-P7-005
calcium phosphate | Impurity capture | calcium_phosphate_impurity_capture_fraction | 0.5 | fraction | All | All | 0 | 1 | none | TRUE | assumed | E |  | Class-E structural placeholder. Replace with measured, experimental, literature, or vendor data before design, fertilizer-quality, economic, regulatory, or configuration-selection interpretation. |  | assumed | 100 | TRUE | 7 | LIM-P7-006
calcium phosphate | Mixing power density | calcium_phosphate_mixing_power_kw_m3 | 0.05 | kW/m3 | All | All | 0 | 5 | none | TRUE | assumed | E |  | Class-E structural placeholder. Replace with measured, experimental, literature, or vendor data before design, fertilizer-quality, economic, regulatory, or configuration-selection interpretation. |  | assumed | 100 | TRUE | 7 | LIM-P7-005
calcium phosphate | Selected product formula | calcium_phosphate_product_id | CalciumPhosphate | component ID | All | All |  |  | none | TRUE | assumed | E |  | Class-E structural placeholder. Replace with measured, experimental, literature, or vendor data before design, fertilizer-quality, economic, regulatory, or configuration-selection interpretation. |  | assumed | 100 | TRUE | 7 | LIM-P7-005
calcium phosphate | Wet-product moisture | calcium_phosphate_product_moisture_fraction | 0.3 | wet mass fraction | All | All | 0 | 0.99 | none | TRUE | assumed | E |  | Class-E structural placeholder. Replace with measured, experimental, literature, or vendor data before design, fertilizer-quality, economic, regulatory, or configuration-selection interpretation. |  | assumed | 100 | TRUE | 7 | LIM-P7-006
calcium phosphate | Orthophosphate recovery | calcium_phosphate_recovery_fraction | 0.8 | fraction | All | All | 0 | 1 | none | TRUE | assumed | E |  | Class-E structural placeholder. Replace with measured, experimental, literature, or vendor data before design, fertilizer-quality, economic, regulatory, or configuration-selection interpretation. |  | assumed | 100 | TRUE | 7 | LIM-P7-005
calcium phosphate | Residence time | calcium_phosphate_residence_time_min | 60 | min | All | All | 0 | 1440 | none | TRUE | assumed | E |  | Class-E structural placeholder. Replace with measured, experimental, literature, or vendor data before design, fertilizer-quality, economic, regulatory, or configuration-selection interpretation. |  | assumed | 100 | TRUE | 7 | LIM-P7-005
calcium phosphate | Crystal-separator electricity | calcium_phosphate_separator_electricity_kwh_kg | 0.02 | kWh/kg dry product | All | All | 0 | 10 | none | TRUE | assumed | E |  | Class-E structural placeholder. Replace with measured, experimental, literature, or vendor data before design, fertilizer-quality, economic, regulatory, or configuration-selection interpretation. |  | assumed | 100 | TRUE | 7 | LIM-P7-006
calcium phosphate | Calcium solution fraction | calcium_phosphate_solution_mass_fraction | 0.3 | mass fraction | All | All | 0.001 | 1 | none | TRUE | assumed | E |  | Class-E structural placeholder. Replace with measured, experimental, literature, or vendor data before design, fertilizer-quality, economic, regulatory, or configuration-selection interpretation. |  | assumed | 100 | TRUE | 7 | LIM-P7-005
calcium phosphate | Target pH | calcium_phosphate_target_pH | 9 | pH | All | All | 0 | 14 | none | TRUE | assumed | E |  | Class-E structural placeholder. Replace with measured, experimental, literature, or vendor data before design, fertilizer-quality, economic, regulatory, or configuration-selection interpretation. |  | assumed | 100 | TRUE | 7 | LIM-P7-005
common | Digestate density | phase7_digestate_density_kg_m3 | 1000 | kg/m3 | All | All | 500 | 1500 | none | TRUE | assumed | E |  | Class-E structural placeholder. Replace with measured, experimental, literature, or vendor data before design, fertilizer-quality, economic, regulatory, or configuration-selection interpretation. |  | assumed | 100 | TRUE | 7 | LIM-P7-002
common | Liquid heat capacity | phase7_liquid_heat_capacity_kj_kg_k | 4 | kJ/kg/K | All | All | 0.1 | 10 | none | TRUE | assumed | E |  | Class-E structural placeholder. Replace with measured, experimental, literature, or vendor data before design, fertilizer-quality, economic, regulatory, or configuration-selection interpretation. |  | assumed | 100 | TRUE | 7 | LIM-P7-008
common | Motor efficiency | phase7_motor_efficiency | 0.9 | fraction | All | All | 0.01 | 1 | none | TRUE | assumed | E |  | Class-E structural placeholder. Replace with measured, experimental, literature, or vendor data before design, fertilizer-quality, economic, regulatory, or configuration-selection interpretation. |  | assumed | 100 | TRUE | 7 | LIM-P7-001
common | Pump efficiency | phase7_pump_efficiency | 0.7 | fraction | All | All | 0.01 | 1 | none | TRUE | assumed | E |  | Class-E structural placeholder. Replace with measured, experimental, literature, or vendor data before design, fertilizer-quality, economic, regulatory, or configuration-selection interpretation. |  | assumed | 100 | TRUE | 7 | LIM-P7-012
common | Sizing safety factor | phase7_sizing_safety_factor | 1.2 | ratio | All | All | 1 | 3 | none | TRUE | assumed | E |  | Class-E structural placeholder. Replace with measured, experimental, literature, or vendor data before design, fertilizer-quality, economic, regulatory, or configuration-selection interpretation. |  | assumed | 100 | TRUE | 7 | LIM-P7-021
control | Default process order | phase7_process_order | A | code | All | All |  |  | none | TRUE | assumed | E |  | Class-E structural placeholder. Replace with measured, experimental, literature, or vendor data before design, fertilizer-quality, economic, regulatory, or configuration-selection interpretation. |  | assumed | 100 | TRUE | 7 | LIM-P7-022
equalization | Equalization enabled | digestate_equalization_enabled | TRUE | boolean | All | All |  |  | none | TRUE | assumed | E |  | Class-E structural placeholder. Replace with measured, experimental, literature, or vendor data before design, fertilizer-quality, economic, regulatory, or configuration-selection interpretation. |  | assumed | 100 | TRUE | 7 | LIM-P7-001
equalization | Ambient design temperature | equalization_ambient_temperature_c | 15 | degC | All | All | -30 | 50 | none | TRUE | assumed | E |  | Class-E structural placeholder. Replace with measured, experimental, literature, or vendor data before design, fertilizer-quality, economic, regulatory, or configuration-selection interpretation. |  | assumed | 100 | TRUE | 7 | LIM-P7-001
equalization | Ammonia release | equalization_ammonia_release_fraction | 0 | fraction | All | All | 0 | 1 | none | TRUE | assumed | E |  | Class-E structural placeholder. Replace with measured, experimental, literature, or vendor data before design, fertilizer-quality, economic, regulatory, or configuration-selection interpretation. |  | assumed | 100 | TRUE | 7 | LIM-P7-001
equalization | Carbon dioxide release | equalization_co2_release_fraction | 0 | fraction | All | All | 0 | 1 | none | TRUE | assumed | E |  | Class-E structural placeholder. Replace with measured, experimental, literature, or vendor data before design, fertilizer-quality, economic, regulatory, or configuration-selection interpretation. |  | assumed | 100 | TRUE | 7 | LIM-P7-001
equalization | Hydrogen sulphide release | equalization_h2s_release_fraction | 0 | fraction | All | All | 0 | 1 | none | TRUE | assumed | E |  | Class-E structural placeholder. Replace with measured, experimental, literature, or vendor data before design, fertilizer-quality, economic, regulatory, or configuration-selection interpretation. |  | assumed | 100 | TRUE | 7 | LIM-P7-001
equalization | Overall heat-transfer coefficient | equalization_heat_transfer_coefficient_w_m2_k | 1.1 | W/m2/K | All | All | 0 | 20 | none | TRUE | assumed | E |  | Class-E structural placeholder. Replace with measured, experimental, literature, or vendor data before design, fertilizer-quality, economic, regulatory, or configuration-selection interpretation. |  | assumed | 100 | TRUE | 7 | LIM-P7-001
equalization | Tank height-to-diameter ratio | equalization_height_to_diameter_ratio | 1.2 | ratio | All | All | 0.1 | 10 | none | TRUE | assumed | E |  | Class-E structural placeholder. Replace with measured, experimental, literature, or vendor data before design, fertilizer-quality, economic, regulatory, or configuration-selection interpretation. |  | assumed | 100 | TRUE | 7 | LIM-P7-001
equalization | Methane release | equalization_methane_release_fraction | 0 | fraction | All | All | 0 | 1 | none | TRUE | assumed | E |  | Class-E structural placeholder. Replace with measured, experimental, literature, or vendor data before design, fertilizer-quality, economic, regulatory, or configuration-selection interpretation. |  | assumed | 100 | TRUE | 7 | LIM-P7-001
equalization | Mixing power density | equalization_mixing_power_kw_m3 | 0.01 | kW/m3 | All | All | 0 | 2 | none | TRUE | assumed | E |  | Class-E structural placeholder. Replace with measured, experimental, literature, or vendor data before design, fertilizer-quality, economic, regulatory, or configuration-selection interpretation. |  | assumed | 100 | TRUE | 7 | LIM-P7-001
equalization | Residence time | equalization_residence_time_h | 12 | h | All | All | 0 | 240 | none | TRUE | assumed | E |  | Class-E structural placeholder. Replace with measured, experimental, literature, or vendor data before design, fertilizer-quality, economic, regulatory, or configuration-selection interpretation. |  | assumed | 100 | TRUE | 7 | LIM-P7-001
equalization | Working fraction | equalization_working_fraction | 0.85 | fraction | All | All | 0.01 | 1 | none | TRUE | assumed | E |  | Class-E structural placeholder. Replace with measured, experimental, literature, or vendor data before design, fertilizer-quality, economic, regulatory, or configuration-selection interpretation. |  | assumed | 100 | TRUE | 7 | LIM-P7-001
ion exchange | Ammonium recovery | ion_exchange_ammonium_recovery_fraction | 0.8 | fraction | All | All | 0 | 1 | none | TRUE | assumed | E |  | Class-E structural placeholder. Replace with measured, experimental, literature, or vendor data before design, fertilizer-quality, economic, regulatory, or configuration-selection interpretation. |  | assumed | 100 | TRUE | 7 | LIM-P7-012
ion exchange | Bed bulk density | ion_exchange_bed_density_kg_m3 | 700 | kg/m3 | All | All | 1 | 5000 | none | TRUE | assumed | E |  | Class-E structural placeholder. Replace with measured, experimental, literature, or vendor data before design, fertilizer-quality, economic, regulatory, or configuration-selection interpretation. |  | assumed | 100 | TRUE | 7 | LIM-P7-012
ion exchange | Breakthrough fraction | ion_exchange_breakthrough_fraction | 0.7 | fraction capacity | All | All | 1e-06 | 1 | none | TRUE | assumed | E |  | Class-E structural placeholder. Replace with measured, experimental, literature, or vendor data before design, fertilizer-quality, economic, regulatory, or configuration-selection interpretation. |  | assumed | 100 | TRUE | 7 | LIM-P7-012
ion exchange | Regeneration-brine fraction | ion_exchange_brine_mass_fraction | 0.1 | mass fraction NaCl | All | All | 0.001 | 1 | none | TRUE | assumed | E |  | Class-E structural placeholder. Replace with measured, experimental, literature, or vendor data before design, fertilizer-quality, economic, regulatory, or configuration-selection interpretation. |  | assumed | 100 | TRUE | 7 | LIM-P7-012
ion exchange | Working capacity | ion_exchange_capacity_kg_nh4_kg_media | 0.02 | kg NH4/kg media | All | All | 1e-06 | 1 | none | TRUE | assumed | E |  | Class-E structural placeholder. Replace with measured, experimental, literature, or vendor data before design, fertilizer-quality, economic, regulatory, or configuration-selection interpretation. |  | assumed | 100 | TRUE | 7 | LIM-P7-012
ion exchange | NaCl to exchanged NH4 ratio | ion_exchange_nacl_molar_ratio | 1.2 | mol/mol | All | All | 0.001 | 100 | none | TRUE | assumed | E |  | Class-E structural placeholder. Replace with measured, experimental, literature, or vendor data before design, fertilizer-quality, economic, regulatory, or configuration-selection interpretation. |  | assumed | 100 | TRUE | 7 | LIM-P7-012
ion exchange | Bed pressure drop | ion_exchange_pressure_drop_pa | 10000 | Pa | All | All | 0 | 1000000 | none | TRUE | assumed | E |  | Class-E structural placeholder. Replace with measured, experimental, literature, or vendor data before design, fertilizer-quality, economic, regulatory, or configuration-selection interpretation. |  | assumed | 100 | TRUE | 7 | LIM-P7-012
ion exchange | Rinse-water ratio | ion_exchange_rinse_water_kg_kg_media | 0.05 | kg/kg site-equivalent media | All | All | 0 | 100 | none | TRUE | assumed | E |  | Class-E structural placeholder. Replace with measured, experimental, literature, or vendor data before design, fertilizer-quality, economic, regulatory, or configuration-selection interpretation. |  | assumed | 100 | TRUE | 7 | LIM-P7-012
ion exchange | Service time | ion_exchange_service_time_h | 8 | h | All | All | 0.001 | 1000 | none | TRUE | assumed | E |  | Class-E structural placeholder. Replace with measured, experimental, literature, or vendor data before design, fertilizer-quality, economic, regulatory, or configuration-selection interpretation. |  | assumed | 100 | TRUE | 7 | LIM-P7-012
potassium concentration | Concentration method | potassium_concentration_method | evaporation | evaporation/membrane | All | All |  |  | none | TRUE | assumed | E |  | Class-E structural placeholder. Replace with measured, experimental, literature, or vendor data before design, fertilizer-quality, economic, regulatory, or configuration-selection interpretation. |  | assumed | 100 | TRUE | 7 | LIM-P7-013
potassium concentration | Evaporation latent heat | potassium_evaporation_latent_heat_kj_kg | 2300 | kJ/kg water | All | All | 100 | 5000 | none | TRUE | assumed | E |  | Class-E structural placeholder. Replace with measured, experimental, literature, or vendor data before design, fertilizer-quality, economic, regulatory, or configuration-selection interpretation. |  | assumed | 100 | TRUE | 7 | LIM-P7-013
potassium concentration | Evaporation temperature | potassium_evaporation_temperature_c | 80 | degC | All | All | 0 | 200 | none | TRUE | assumed | E |  | Class-E structural placeholder. Replace with measured, experimental, literature, or vendor data before design, fertilizer-quality, economic, regulatory, or configuration-selection interpretation. |  | assumed | 100 | TRUE | 7 | LIM-P7-013
potassium concentration | Evaporator thermal efficiency | potassium_evaporation_thermal_efficiency | 0.75 | fraction | All | All | 0.001 | 1 | none | TRUE | assumed | E |  | Class-E structural placeholder. Replace with measured, experimental, literature, or vendor data before design, fertilizer-quality, economic, regulatory, or configuration-selection interpretation. |  | assumed | 100 | TRUE | 7 | LIM-P7-013
potassium concentration | Evaporator water removal | potassium_evaporation_water_removal_fraction | 0.65 | fraction feed water | All | All | 0 | 0.99 | none | TRUE | assumed | E |  | Class-E structural placeholder. Replace with measured, experimental, literature, or vendor data before design, fertilizer-quality, economic, regulatory, or configuration-selection interpretation. |  | assumed | 100 | TRUE | 7 | LIM-P7-013
potassium concentration | Evaporator electricity | potassium_evaporator_electricity_kwh_kg_water | 0.02 | kWh/kg water | All | All | 0 | 10 | none | TRUE | assumed | E |  | Class-E structural placeholder. Replace with measured, experimental, literature, or vendor data before design, fertilizer-quality, economic, regulatory, or configuration-selection interpretation. |  | assumed | 100 | TRUE | 7 | LIM-P7-013
potassium concentration | Membrane cleaning water | potassium_membrane_cleaning_water_kg_m2_hr | 0.01 | kg/m2/h | All | All | 0 | 100 | none | TRUE | assumed | E |  | Class-E structural placeholder. Replace with measured, experimental, literature, or vendor data before design, fertilizer-quality, economic, regulatory, or configuration-selection interpretation. |  | assumed | 100 | TRUE | 7 | LIM-P7-014
potassium concentration | Contaminant rejection | potassium_membrane_contaminant_rejection_fraction | 0.95 | fraction | All | All | 0 | 1 | none | TRUE | assumed | E |  | Class-E structural placeholder. Replace with measured, experimental, literature, or vendor data before design, fertilizer-quality, economic, regulatory, or configuration-selection interpretation. |  | assumed | 100 | TRUE | 7 | LIM-P7-014
potassium concentration | Divalent rejection | potassium_membrane_divalent_rejection_fraction | 0.98 | fraction | All | All | 0 | 1 | none | TRUE | assumed | E |  | Class-E structural placeholder. Replace with measured, experimental, literature, or vendor data before design, fertilizer-quality, economic, regulatory, or configuration-selection interpretation. |  | assumed | 100 | TRUE | 7 | LIM-P7-014
potassium concentration | Membrane electricity | potassium_membrane_electricity_kwh_m3_permeate | 0.5 | kWh/m3 permeate | All | All | 0 | 100 | none | TRUE | assumed | E |  | Class-E structural placeholder. Replace with measured, experimental, literature, or vendor data before design, fertilizer-quality, economic, regulatory, or configuration-selection interpretation. |  | assumed | 100 | TRUE | 7 | LIM-P7-014
potassium concentration | Potassium rejection | potassium_membrane_k_rejection_fraction | 0.95 | fraction | All | All | 0 | 1 | none | TRUE | assumed | E |  | Class-E structural placeholder. Replace with measured, experimental, literature, or vendor data before design, fertilizer-quality, economic, regulatory, or configuration-selection interpretation. |  | assumed | 100 | TRUE | 7 | LIM-P7-014
potassium concentration | Monovalent rejection | potassium_membrane_monovalent_rejection_fraction | 0.85 | fraction | All | All | 0 | 1 | none | TRUE | assumed | E |  | Class-E structural placeholder. Replace with measured, experimental, literature, or vendor data before design, fertilizer-quality, economic, regulatory, or configuration-selection interpretation. |  | assumed | 100 | TRUE | 7 | LIM-P7-014
potassium concentration | Organic rejection | potassium_membrane_organic_rejection_fraction | 0.9 | fraction | All | All | 0 | 1 | none | TRUE | assumed | E |  | Class-E structural placeholder. Replace with measured, experimental, literature, or vendor data before design, fertilizer-quality, economic, regulatory, or configuration-selection interpretation. |  | assumed | 100 | TRUE | 7 | LIM-P7-014
potassium concentration | Membrane osmotic pressure | potassium_membrane_osmotic_pressure_bar | 5 | bar | All | All | 0 | 200 | none | TRUE | assumed | E |  | Class-E structural placeholder. Replace with measured, experimental, literature, or vendor data before design, fertilizer-quality, economic, regulatory, or configuration-selection interpretation. |  | assumed | 100 | TRUE | 7 | LIM-P7-014
potassium concentration | Membrane pressure | potassium_membrane_pressure_bar | 20 | bar | All | All | 0.001 | 200 | none | TRUE | assumed | E |  | Class-E structural placeholder. Replace with measured, experimental, literature, or vendor data before design, fertilizer-quality, economic, regulatory, or configuration-selection interpretation. |  | assumed | 100 | TRUE | 7 | LIM-P7-014
potassium concentration | Reference net pressure | potassium_membrane_reference_net_pressure_bar | 15 | bar | All | All | 0.001 | 200 | none | TRUE | assumed | E |  | Class-E structural placeholder. Replace with measured, experimental, literature, or vendor data before design, fertilizer-quality, economic, regulatory, or configuration-selection interpretation. |  | assumed | 100 | TRUE | 7 | LIM-P7-014
potassium concentration | Reference water recovery | potassium_membrane_reference_water_recovery_fraction | 0.6 | fraction | All | All | 0 | 0.95 | none | TRUE | assumed | E |  | Class-E structural placeholder. Replace with measured, experimental, literature, or vendor data before design, fertilizer-quality, economic, regulatory, or configuration-selection interpretation. |  | assumed | 100 | TRUE | 7 | LIM-P7-014
potassium concentration | Water flux | potassium_membrane_water_flux_l_m2_hr | 20 | L/m2/h | All | All | 0.001 | 1000 | none | TRUE | assumed | E |  | Class-E structural placeholder. Replace with measured, experimental, literature, or vendor data before design, fertilizer-quality, economic, regulatory, or configuration-selection interpretation. |  | assumed | 100 | TRUE | 7 | LIM-P7-014
potassium concentration | K-product storage | potassium_product_storage_time_h | 24 | h | All | All | 0 | 1000 | none | TRUE | assumed | E |  | Class-E structural placeholder. Replace with measured, experimental, literature, or vendor data before design, fertilizer-quality, economic, regulatory, or configuration-selection interpretation. |  | assumed | 100 | TRUE | 7 | LIM-P7-015
product finishing | Dryer thermal efficiency | phase7_product_dryer_thermal_efficiency | 0.7 | fraction | All | All | 0.001 | 1 | none | TRUE | assumed | E |  | Class-E structural placeholder. Replace with measured, experimental, literature, or vendor data before design, fertilizer-quality, economic, regulatory, or configuration-selection interpretation. |  | assumed | 100 | TRUE | 7 | LIM-P7-016
product finishing | Product drying enabled | phase7_product_drying_enabled | 0 | boolean | All | All |  |  | none | TRUE | assumed | E |  | Class-E structural placeholder. Replace with measured, experimental, literature, or vendor data before design, fertilizer-quality, economic, regulatory, or configuration-selection interpretation. |  | assumed | 100 | TRUE | 7 | LIM-P7-016
product finishing | Drying temperature | phase7_product_drying_temperature_c | 40 | degC | All | All | 0 | 200 | none | TRUE | assumed | E |  | Class-E structural placeholder. Replace with measured, experimental, literature, or vendor data before design, fertilizer-quality, economic, regulatory, or configuration-selection interpretation. |  | assumed | 100 | TRUE | 7 | LIM-P7-016
product finishing | Dryer fan electricity | phase7_product_fan_electricity_kwh_kg_water | 0.05 | kWh/kg water | All | All | 0 | 10 | none | TRUE | assumed | E |  | Class-E structural placeholder. Replace with measured, experimental, literature, or vendor data before design, fertilizer-quality, economic, regulatory, or configuration-selection interpretation. |  | assumed | 100 | TRUE | 7 | LIM-P7-016
product finishing | Wet-product heat capacity | phase7_product_heat_capacity_kj_kg_k | 3 | kJ/kg/K | All | All | 0.1 | 10 | none | TRUE | assumed | E |  | Class-E structural placeholder. Replace with measured, experimental, literature, or vendor data before design, fertilizer-quality, economic, regulatory, or configuration-selection interpretation. |  | assumed | 100 | TRUE | 7 | LIM-P7-016
product finishing | Dryer latent heat | phase7_product_latent_heat_kj_kg | 2400 | kJ/kg water | All | All | 100 | 5000 | none | TRUE | assumed | E |  | Class-E structural placeholder. Replace with measured, experimental, literature, or vendor data before design, fertilizer-quality, economic, regulatory, or configuration-selection interpretation. |  | assumed | 100 | TRUE | 7 | LIM-P7-016
product finishing | Configured stability limit | phase7_product_stability_limit_c | 60 | degC | All | All | 0 | 300 | none | TRUE | assumed | E |  | Class-E structural placeholder. Replace with measured, experimental, literature, or vendor data before design, fertilizer-quality, economic, regulatory, or configuration-selection interpretation. |  | assumed | 100 | TRUE | 7 | LIM-P7-016
product finishing | Finished-product moisture | phase7_product_target_moisture_fraction | 0.1 | wet mass fraction | All | All | 0 | 0.99 | none | TRUE | assumed | E |  | Class-E structural placeholder. Replace with measured, experimental, literature, or vendor data before design, fertilizer-quality, economic, regulatory, or configuration-selection interpretation. |  | assumed | 100 | TRUE | 7 | LIM-P7-016
product finishing | Product washing enabled | phase7_product_washing_enabled | 0 | boolean | All | All |  |  | none | TRUE | assumed | E |  | Class-E structural placeholder. Replace with measured, experimental, literature, or vendor data before design, fertilizer-quality, economic, regulatory, or configuration-selection interpretation. |  | assumed | 100 | TRUE | 7 | LIM-P7-016
product finishing | Wash electricity | phase7_wash_electricity_kwh_kg_product | 0.01 | kWh/kg dry product | All | All | 0 | 10 | none | TRUE | assumed | E |  | Class-E structural placeholder. Replace with measured, experimental, literature, or vendor data before design, fertilizer-quality, economic, regulatory, or configuration-selection interpretation. |  | assumed | 100 | TRUE | 7 | LIM-P7-016
product finishing | Wash impurity removal | phase7_wash_impurity_removal_fraction | 0.8 | fraction | All | All | 0 | 1 | none | TRUE | assumed | E |  | Class-E structural placeholder. Replace with measured, experimental, literature, or vendor data before design, fertilizer-quality, economic, regulatory, or configuration-selection interpretation. |  | assumed | 100 | TRUE | 7 | LIM-P7-016
product finishing | Wash product loss | phase7_wash_product_loss_fraction | 0.02 | fraction | All | All | 0 | 1 | none | TRUE | assumed | E |  | Class-E structural placeholder. Replace with measured, experimental, literature, or vendor data before design, fertilizer-quality, economic, regulatory, or configuration-selection interpretation. |  | assumed | 100 | TRUE | 7 | LIM-P7-016
product finishing | Wash-water ratio | phase7_wash_water_kg_per_kg_dry_product | 1 | kg/kg dry product | All | All | 0 | 100 | none | TRUE | assumed | E |  | Class-E structural placeholder. Replace with measured, experimental, literature, or vendor data before design, fertilizer-quality, economic, regulatory, or configuration-selection interpretation. |  | assumed | 100 | TRUE | 7 | LIM-P7-016
separation | Microbial biomass capture | digestate_biomass_capture_fraction | 0.9 | fraction to solids | All | All | 0 | 1 | none | TRUE | assumed | E |  | Class-E structural placeholder. Replace with measured, experimental, literature, or vendor data before design, fertilizer-quality, economic, regulatory, or configuration-selection interpretation. |  | assumed | 100 | TRUE | 7 | LIM-P7-002
separation | Cake moisture | digestate_cake_moisture_fraction | 0.8 | wet mass fraction | All | All | 0 | 0.99 | none | TRUE | assumed | E |  | Class-E structural placeholder. Replace with measured, experimental, literature, or vendor data before design, fertilizer-quality, economic, regulatory, or configuration-selection interpretation. |  | assumed | 100 | TRUE | 7 | LIM-P7-002
separation | Contaminant-pool capture | digestate_contaminant_capture_fraction | 0.85 | fraction to solids | All | All | 0 | 1 | none | TRUE | assumed | E |  | Class-E structural placeholder. Replace with measured, experimental, literature, or vendor data before design, fertilizer-quality, economic, regulatory, or configuration-selection interpretation. |  | assumed | 100 | TRUE | 7 | LIM-P7-019
separation | Inert-solid capture | digestate_inert_capture_fraction | 0.95 | fraction to solids | All | All | 0 | 1 | none | TRUE | assumed | E |  | Class-E structural placeholder. Replace with measured, experimental, literature, or vendor data before design, fertilizer-quality, economic, regulatory, or configuration-selection interpretation. |  | assumed | 100 | TRUE | 7 | LIM-P7-002
separation | General particulate capture | digestate_particulate_capture_fraction | 0.85 | fraction to solids | All | All | 0 | 1 | none | TRUE | assumed | E |  | Class-E structural placeholder. Replace with measured, experimental, literature, or vendor data before design, fertilizer-quality, economic, regulatory, or configuration-selection interpretation. |  | assumed | 100 | TRUE | 7 | LIM-P7-002
separation | Particulate-P capture | digestate_particulate_p_capture_fraction | 0.9 | fraction to solids | All | All | 0 | 1 | none | TRUE | assumed | E |  | Class-E structural placeholder. Replace with measured, experimental, literature, or vendor data before design, fertilizer-quality, economic, regulatory, or configuration-selection interpretation. |  | assumed | 100 | TRUE | 7 | LIM-P7-002
separation | Separator electricity | digestate_separator_electricity_kwh_m3 | 0.5 | kWh/m3 feed | All | All | 0 | 20 | none | TRUE | assumed | E |  | Class-E structural placeholder. Replace with measured, experimental, literature, or vendor data before design, fertilizer-quality, economic, regulatory, or configuration-selection interpretation. |  | assumed | 100 | TRUE | 7 | LIM-P7-002
separation | Separator technology | digestate_separator_technology | screw_press | code | All | All |  |  | none | TRUE | assumed | E |  | Allowed codes: screw_press, decanter_centrifuge, belt_filter. The current empirical parameters must be calibrated separately for the selected technology. |  | assumed | 100 | TRUE | 7 | LIM-P7-002
struvite | Ammonium availability | struvite_ammonium_availability_fraction | 1 | fraction | All | All | 0 | 1 | none | TRUE | assumed | E |  | Class-E structural placeholder. Replace with measured, experimental, literature, or vendor data before design, fertilizer-quality, economic, regulatory, or configuration-selection interpretation. |  | assumed | 100 | TRUE | 7 | LIM-P7-003
struvite | Pure base dose | struvite_base_dose_kg_m3 | 0.1 | kg/m3 feed | All | All | 0 | 100 | none | TRUE | assumed | E |  | Class-E structural placeholder. Replace with measured, experimental, literature, or vendor data before design, fertilizer-quality, economic, regulatory, or configuration-selection interpretation. |  | assumed | 100 | TRUE | 7 | LIM-P7-007
struvite | Base solution fraction | struvite_base_solution_mass_fraction | 0.5 | mass fraction | All | All | 0.001 | 1 | none | TRUE | assumed | E |  | Class-E structural placeholder. Replace with measured, experimental, literature, or vendor data before design, fertilizer-quality, economic, regulatory, or configuration-selection interpretation. |  | assumed | 100 | TRUE | 7 | LIM-P7-007
struvite | Base type | struvite_base_type | SodiumHydroxide | component ID | All | All |  |  | none | TRUE | assumed | E |  | Class-E structural placeholder. Replace with measured, experimental, literature, or vendor data before design, fertilizer-quality, economic, regulatory, or configuration-selection interpretation. |  | assumed | 100 | TRUE | 7 | LIM-P7-007
struvite | Calcium-carbonate competition | struvite_calcium_carbonate_fraction | 0.02 | fraction available Ca | All | All | 0 | 1 | none | TRUE | assumed | E |  | Class-E structural placeholder. Replace with measured, experimental, literature, or vendor data before design, fertilizer-quality, economic, regulatory, or configuration-selection interpretation. |  | assumed | 100 | TRUE | 7 | LIM-P7-003
struvite | Calcium-phosphate competition | struvite_calcium_phosphate_competition_fraction | 0.05 | fraction residual PO4 | All | All | 0 | 1 | none | TRUE | assumed | E |  | Class-E structural placeholder. Replace with measured, experimental, literature, or vendor data before design, fertilizer-quality, economic, regulatory, or configuration-selection interpretation. |  | assumed | 100 | TRUE | 7 | LIM-P7-003
struvite | Crystal capture | struvite_crystal_capture_fraction | 0.95 | fraction | All | All | 0 | 1 | none | TRUE | assumed | E |  | Class-E structural placeholder. Replace with measured, experimental, literature, or vendor data before design, fertilizer-quality, economic, regulatory, or configuration-selection interpretation. |  | assumed | 100 | TRUE | 7 | LIM-P7-006
struvite | Impurity capture | struvite_impurity_capture_fraction | 0.5 | fraction | All | All | 0 | 1 | none | TRUE | assumed | E |  | Class-E structural placeholder. Replace with measured, experimental, literature, or vendor data before design, fertilizer-quality, economic, regulatory, or configuration-selection interpretation. |  | assumed | 100 | TRUE | 7 | LIM-P7-006
struvite | Magnesium dissolution efficiency | struvite_magnesium_dissolution_efficiency | 0.95 | fraction | All | All | 0 | 1 | none | TRUE | assumed | E |  | Class-E structural placeholder. Replace with measured, experimental, literature, or vendor data before design, fertilizer-quality, economic, regulatory, or configuration-selection interpretation. |  | assumed | 100 | TRUE | 7 | LIM-P7-003
struvite | Magnesium-hydroxide competition | struvite_magnesium_hydroxide_fraction | 0.02 | fraction available Mg | All | All | 0 | 1 | none | TRUE | assumed | E |  | Class-E structural placeholder. Replace with measured, experimental, literature, or vendor data before design, fertilizer-quality, economic, regulatory, or configuration-selection interpretation. |  | assumed | 100 | TRUE | 7 | LIM-P7-003
struvite | Magnesium solution fraction | struvite_magnesium_solution_mass_fraction | 0.3 | mass fraction | All | All | 0.001 | 1 | none | TRUE | assumed | E |  | Class-E structural placeholder. Replace with measured, experimental, literature, or vendor data before design, fertilizer-quality, economic, regulatory, or configuration-selection interpretation. |  | assumed | 100 | TRUE | 7 | LIM-P7-003
struvite | Magnesium source | struvite_magnesium_source | MagnesiumChloride | component ID | All | All |  |  | none | TRUE | assumed | E |  | Class-E structural placeholder. Replace with measured, experimental, literature, or vendor data before design, fertilizer-quality, economic, regulatory, or configuration-selection interpretation. |  | assumed | 100 | TRUE | 7 | LIM-P7-003
struvite | Magnesium to phosphorus ratio | struvite_magnesium_to_p_molar_ratio | 1.2 | mol Mg/mol P | All | All | 0.001 | 10 | none | TRUE | assumed | E |  | Class-E structural placeholder. Replace with measured, experimental, literature, or vendor data before design, fertilizer-quality, economic, regulatory, or configuration-selection interpretation. |  | assumed | 100 | TRUE | 7 | LIM-P7-003
struvite | Mixing power density | struvite_mixing_power_kw_m3 | 0.05 | kW/m3 | All | All | 0 | 5 | none | TRUE | assumed | E |  | Class-E structural placeholder. Replace with measured, experimental, literature, or vendor data before design, fertilizer-quality, economic, regulatory, or configuration-selection interpretation. |  | assumed | 100 | TRUE | 7 | LIM-P7-004
struvite | Orthophosphate recovery | struvite_phosphate_recovery_fraction | 0.85 | fraction | All | All | 0 | 1 | none | TRUE | assumed | E |  | Class-E structural placeholder. Replace with measured, experimental, literature, or vendor data before design, fertilizer-quality, economic, regulatory, or configuration-selection interpretation. |  | assumed | 100 | TRUE | 7 | LIM-P7-003
struvite | Wet-product moisture | struvite_product_moisture_fraction | 0.25 | wet mass fraction | All | All | 0 | 0.99 | none | TRUE | assumed | E |  | Class-E structural placeholder. Replace with measured, experimental, literature, or vendor data before design, fertilizer-quality, economic, regulatory, or configuration-selection interpretation. |  | assumed | 100 | TRUE | 7 | LIM-P7-006
struvite | Residence time | struvite_residence_time_min | 60 | min | All | All | 0 | 1440 | none | TRUE | assumed | E |  | Class-E structural placeholder. Replace with measured, experimental, literature, or vendor data before design, fertilizer-quality, economic, regulatory, or configuration-selection interpretation. |  | assumed | 100 | TRUE | 7 | LIM-P7-004
struvite | Seed dose | struvite_seed_kg_per_kg_p | 0 | kg seed/kg feed P | All | All | 0 | 100 | none | TRUE | assumed | E |  | Class-E structural placeholder. Replace with measured, experimental, literature, or vendor data before design, fertilizer-quality, economic, regulatory, or configuration-selection interpretation. |  | assumed | 100 | TRUE | 7 | LIM-P7-004
struvite | Crystal-separator electricity | struvite_separator_electricity_kwh_kg | 0.02 | kWh/kg dry product | All | All | 0 | 10 | none | TRUE | assumed | E |  | Class-E structural placeholder. Replace with measured, experimental, literature, or vendor data before design, fertilizer-quality, economic, regulatory, or configuration-selection interpretation. |  | assumed | 100 | TRUE | 7 | LIM-P7-006
struvite | Target pH | struvite_target_pH | 8.5 | pH | All | All | 0 | 14 | none | TRUE | assumed | E |  | Class-E structural placeholder. Replace with measured, experimental, literature, or vendor data before design, fertilizer-quality, economic, regulatory, or configuration-selection interpretation. |  | assumed | 100 | TRUE | 7 | LIM-P7-003
utilities | CHP electricity available | phase7_chp_electricity_available_kw | 0 | kW | All | All | 0 | 1000000 | none | TRUE | assumed | E |  | Set to zero because BG1 and the electricity bus are inactive. Do not enter a credit without an implemented or externally verified supply balance. |  | assumed | 100 | TRUE | 7 | LIM-P7-018
utilities | Heat-recovery efficiency | phase7_heat_recovery_efficiency | 0.8 | fraction | All | All | 0 | 1 | none | TRUE | assumed | E |  | Class-E structural placeholder. Replace with measured, experimental, literature, or vendor data before design, fertilizer-quality, economic, regulatory, or configuration-selection interpretation. |  | assumed | 100 | TRUE | 7 | LIM-P7-018
utilities | Recovered heat available | phase7_recovered_heat_available_kw | 0 | kW | All | All | 0 | 1000000 | none | TRUE | assumed | E |  | Set to zero because the current repository has no active CHP/plant heat network. Replace only with a real temperature-qualified upstream heat balance. |  | assumed | 100 | TRUE | 7 | LIM-P7-018
utilities | Recovered heat temperature | phase7_recovered_heat_temperature_c | 80 | degC | All | All | 0 | 500 | none | TRUE | assumed | E |  | Class-E structural placeholder. Replace with measured, experimental, literature, or vendor data before design, fertilizer-quality, economic, regulatory, or configuration-selection interpretation. |  | assumed | 100 | TRUE | 7 | LIM-P7-018
model_boundary | documented model assumption | model_assumption | Phase 7 receives the selected Phase 5 digestate through the integrated Phase 6 graph; no fixed digestate template is used. |  | NR4 | July |  |  |  | TRUE | calculated | E |  | Phase 7 receives the selected Phase 5 digestate through the integrated Phase 6 graph; no fixed digestate template is used. |  | assumed |  | TRUE | 7
model_boundary | documented model assumption | model_assumption | Independent monthly steady states represent seasonality; no hourly tank dynamics or campaign scheduling is claimed. |  | NR4 | July |  |  |  | TRUE | calculated | E |  | Independent monthly steady states represent seasonality; no hourly tank dynamics or campaign scheduling is claimed. |  | assumed |  | TRUE | 7
model_boundary | documented model assumption | model_assumption | Only explicit Orthophosphate is available to mineral precipitation; unspeciated P-equivalent pools remain unrecovered. |  | NR4 | July |  |  |  | TRUE | calculated | E |  | Only explicit Orthophosphate is available to mineral precipitation; unspeciated P-equivalent pools remain unrecovered. |  | assumed |  | TRUE | 7
model_boundary | documented model assumption | model_assumption | R711/R712 and A721 are formula-balanced Level-1 engineering models, not rigorous electrolyte or rate-based simulations. |  | NR4 | July |  |  |  | TRUE | calculated | E |  | R711/R712 and A721 are formula-balanced Level-1 engineering models, not rigorous electrolyte or rate-based simulations. |  | assumed |  | TRUE | 7
model_boundary | documented model assumption | model_assumption | Potassium concentration is non-selective and no pure potassium fertilizer is claimed. |  | NR4 | July |  |  |  | TRUE | calculated | E |  | Potassium concentration is non-selective and no pure potassium fertilizer is claimed. |  | assumed |  | TRUE | 7
model_boundary | documented model assumption | model_assumption | Custom Phase 7 equipment has zero CAPEX because approved cost correlations and vendor quotations are unavailable. |  | NR4 | July |  |  |  | TRUE | calculated | E |  | Custom Phase 7 equipment has zero CAPEX because approved cost correlations and vendor quotations are unavailable. |  | assumed |  | TRUE | 7
model_boundary | documented model assumption | model_assumption | The repository has no active CHP or plant utility network; recovered heat defaults to zero and is only credited through a bounded temperature-compatible interface. |  | NR4 | July |  |  |  | TRUE | calculated | E |  | The repository has no active CHP or plant utility network; recovered heat defaults to zero and is only credited through a bounded temperature-compatible interface. |  | assumed |  | TRUE | 7
model_boundary | documented model assumption | model_assumption | Nutrient products and treated water require experimental characterization and regulatory assessment before any eligibility claim. |  | NR4 | July |  |  |  | TRUE | calculated | E |  | Nutrient products and treated water require experimental characterization and regulatory assessment before any eligibility claim. |  | assumed |  | TRUE | 7

## Limitations
limitation_id | phase | module | unit_or_stream | category | description | current_implementation | reason_for_simplification | impact_on_results | affected_outputs | priority | data_needed | preferred_data_source | literature_needed | industry_data_needed | experimental_data_needed | validation_method | temporary_parameter | temporary_value | unit | uncertainty_range | status | planned_upgrade_phase | comment
LIM-P1-001 | 1 | streams | liquid_fraction | data_quality | Liquid-fraction flow and composition remain provisional. | Monthly user-controlled workbook values with missing values preserved as blank. | The complete laboratory dataset is not yet available. | All downstream mass, utility, and product rates scale with these inputs. | scenario metrics and design reports | high | Monthly mass, density, component concentrations, and measurement uncertainty. | project experiment or validated peer-reviewed literature | TRUE | FALSE | TRUE | Replace placeholder and compare predicted values with independent measurements. |  |  |  |  | open | Future calibration phase
LIM-P1-002 | 1 | units | T101 | costing | Storage-tank flow can fall below the validated BioSTEAM cost-correlation range. | The BioSTEAM CostWarning is retained and reported. | Current structural feed rates are small relative to the correlation range. | Tank CAPEX is an extrapolation and is not design-grade. | scenario metrics and design reports | medium | Vendor storage quotation at GreenHub flow and residence time. | project experiment or validated peer-reviewed literature | TRUE | TRUE | FALSE | Replace placeholder and compare predicted values with independent measurements. |  |  |  |  | open | Future calibration phase
LIM-P2-001 | 2 | chemicals | pseudo-components | thermodynamics | Lumped organics, proteins, solids, nutrients, and contaminants are not unique molecular species. | Explicit pseudo-components use water or glucose sensible-property surrogates and metadata fractions. | Exact species and thermophysical properties are unavailable. | Heat capacity, phase behavior, and equilibrium results are screening-level. | scenario metrics and design reports | high | Species-resolved composition and measured heat capacity/density data. | project experiment or validated peer-reviewed literature | TRUE | FALSE | TRUE | Replace placeholder and compare predicted values with independent measurements. |  |  |  |  | open | Future calibration phase
LIM-P2-002 | 2 | equilibria | aqueous streams | chemistry | The active thermo does not solve rigorous electrolyte activities or charge balance. | pH and alkalinity are metadata; validated molecular reactions track selected salts. | Electrolyte interaction parameters and complete ionic measurements are unavailable. | pH, ionic strength, precipitation, and gas speciation are approximate. | scenario metrics and design reports | high | Complete ion analysis, alkalinity titration, and an electrolyte property-package validation dataset. | project experiment or validated peer-reviewed literature | TRUE | FALSE | TRUE | Replace placeholder and compare predicted values with independent measurements. |  |  |  |  | open | Future calibration phase
LIM-P2-003 | 2 | component_metadata | contaminant pools | contaminants | PFAS, pesticides, microplastics, pathogens, and heavy metals are aggregate pools. | Persistent pools are conserved without claiming treatment or destruction. | Compound-specific concentrations and fate data are unavailable. | No regulatory or risk conclusion can be made. | contaminant inventories and regulatory interpretation | high | Compound-specific laboratory analyses and process fate/removal studies. | project experiment or validated peer-reviewed literature | TRUE | FALSE | TRUE | Replace placeholder and compare predicted values with independent measurements. |  |  |  |  | open | Dedicated contaminant-fate phase
LIM-P3-001 | 3 | phase3_units | U201 | kinetics | PEF release and juice-yield enhancement are empirical. | Mass-conserving pool transfers use fixed class-E fractions. | Pulse-response and scale-up measurements are missing. | Clarified-liquid yield and protein/COD concentration are uncertain. | scenario metrics and design reports | high | PEF dose-response tests across field strength, pulse width, energy, and feed condition. | project experiment or validated peer-reviewed literature | TRUE | FALSE | TRUE | Replace placeholder and compare predicted values with independent measurements. |  |  |  |  | open | Future calibration phase
LIM-P3-002 | 3 | phase3_units | S201/C301 | separation | Press and centrifuge component recoveries are fixed allocations. | Component-group recoveries and analytical moisture constraints are used. | Vendor curves and GreenHub separation trials are unavailable. | Liquid yield, solids carryover, and downstream loading are uncertain. | scenario metrics and design reports | high | Pilot pressing and centrifuge partitioning, moisture, capacity, and power data. | project experiment or validated peer-reviewed literature | TRUE | TRUE | TRUE | Replace placeholder and compare predicted values with independent measurements. |  |  |  |  | open | Future calibration phase
LIM-P3-003 | 3 | systems | P301 placeholder | hydraulics | No transfer pump is active. | Pressure is propagated without a pressure-rise calculation. | Required static head, line length, and pressure drop are unknown. | Pumping electricity and pump design are omitted. | scenario metrics and design reports | medium | Piping layout, elevations, flow velocities, pressure drops, and pump efficiency. | project engineering and vendor data | FALSE | TRUE | FALSE | Replace placeholder and compare predicted values with independent measurements. |  |  |  |  | open | Future calibration phase
LIM-P3-004 | 3 | phase3_units | U101/U201/S201/C301 | costing | Custom front-end equipment has no approved cost correlation. | Purchase costs remain zero and the data gap is reported. | No traceable project-scale cost basis has been approved. | Phase 3 CAPEX and TEA conclusions are unavailable. | equipment and system cost results | high | Vendor quotations or cited correlations with year, currency, scale, and validity range. | vendor or traceable industry cost source | TRUE | TRUE | FALSE | Replace placeholder and compare predicted values with independent measurements. |  |  |  |  | open | Future calibration phase
LIM-P3-005 | 3 | phase3_metrics | seasonal model | seasonality | Monthly operation is represented by independent steady states. | Each month uses its own mass and composition where supplied. | Hourly variability, storage dynamics, and downtime distributions are unavailable. | Shock loads and short-term capacity constraints are not predicted. | scenario metrics and design reports | medium | Hourly/daily feed availability, composition, operating schedule, and downtime records. | project operating data | FALSE | TRUE | TRUE | Replace placeholder and compare predicted values with independent measurements. |  |  |  |  | open | Dynamic operations phase
LIM-P4-001 | 4 | phase4_specifications | R401 | chemistry | Protein solubility and effective isoelectric pH are aggregate approximations. | A bounded empirical pH response or direct recovery can be selected. | Protein-group-specific solubility measurements are missing. | Precipitation recovery and product purity are uncertain. | scenario metrics and design reports | high | Solubility/recovery curves by pH, temperature, ionic strength, and protein group. | project experiment or validated peer-reviewed literature | TRUE | FALSE | TRUE | Replace placeholder and compare predicted values with independent measurements. | effective_protein_pI | class E workbook value | pH |  | open | Future calibration phase
LIM-P4-002 | 4 | phase4_inputs | M401 | chemistry | Acid demand lacks project titration data. | An empirical pure-acid dose is used in structural mode. | Acid-dose versus pH measurements are unavailable. | Acid use, salt generation, and neutralization demand are uncertain. | scenario metrics and design reports | high | Replicated acid titration curves for each seasonal feed. | project experiment or validated peer-reviewed literature | TRUE | FALSE | TRUE | Replace placeholder and compare predicted values with independent measurements. | acid_dose_kg_per_m3 | class E workbook value | kg pure acid/m3 |  | open | Future calibration phase
LIM-P4-003 | 4 | phase4_units | R401 | kinetics | Precipitation and heat-coagulation kinetics are not calibrated. | Direct fixed recoveries are used; optional first-order interfaces remain data-gated. | Rate constants, activation energies, and residence-time data are missing. | Vessel sizing and recovery response are screening-level. | scenario metrics and design reports | high | Time-resolved recovery at multiple pH and temperatures. | project experiment or validated peer-reviewed literature | TRUE | FALSE | TRUE | Replace placeholder and compare predicted values with independent measurements. |  |  |  |  | open | Future calibration phase
LIM-P4-004 | 4 | phase4_units | C401 | separation | Co-precipitation and protein capture use component-specific fixed fractions. | A transparent mass-allocation separator and analytical cake-moisture solver are used. | Pilot separator partitioning and capacity data are missing. | Product purity, residual COD, cake rate, and power are uncertain. | scenario metrics and design reports | high | Protein separator trials with full cake/centrate composition, power, and capacity. | project experiment or validated peer-reviewed literature | TRUE | TRUE | TRUE | Replace placeholder and compare predicted values with independent measurements. |  |  |  |  | open | Future calibration phase
LIM-P4-005 | 4 | phase4_units | W401/D401 | separation | Cake washing and dewatering are single-stage empirical allocations. | Specified wash removal, protein loss, and target solids are imposed. | Wash curves and dewatering performance data are unavailable. | Water use, product loss, and dryer feed moisture are uncertain. | scenario metrics and design reports | medium | Bench/pilot washing and dewatering mass balances. | project experiment or validated peer-reviewed literature | TRUE | TRUE | TRUE | Replace placeholder and compare predicted values with independent measurements. |  |  |  |  | open | Future calibration phase
LIM-P4-006 | 4 | phase4_units | DR401 | heat_transfer | Dryer kinetics, air humidity, area, and heat recovery are not modelled. | A single selected thermodynamic duty and utility-only air interface are used. | Vendor dryer curves and psychrometric measurements are missing. | Dryer heat, electricity, residence time, and product quality are highly uncertain. | scenario metrics and design reports | high | Vendor or pilot drying curves, air flow/humidity, efficiency, degradation, and capacity. | pilot drying tests and dryer vendor | TRUE | TRUE | TRUE | Replace placeholder and compare predicted values with independent measurements. |  |  |  |  | open | Future calibration phase
LIM-P4-007 | 4 | phase4_units | M403 | thermodynamics | Neutralized-liquid pH and salt effects are not rigorous electrolyte predictions. | Molecular acid-base salt formation is balanced; target pH is metadata. | Buffering, activity coefficients, and complete ion data are unavailable. | Residual alkalinity, salinity, and digester inhibition risk are approximate. | scenario metrics and design reports | high | Base titration, alkalinity, full ion analysis, and electrolyte validation. | project experiment or validated peer-reviewed literature | TRUE | FALSE | TRUE | Replace placeholder and compare predicted values with independent measurements. |  |  |  |  | open | Future calibration phase
LIM-P4-008 | 4 | phase4_units | Phase 4 custom equipment | costing | No approved custom-equipment CAPEX correlations are available. | Custom purchase costs remain zero; supported built-in BioSTEAM costs are retained. | Traceable project-scale cost data are missing. | Phase 4 TEA conclusions are unavailable. | scenario metrics and design reports | high | Vendor quotations or peer-reviewed correlations with complete costing metadata. | vendor or traceable industry cost source | TRUE | TRUE | FALSE | Replace placeholder and compare predicted values with independent measurements. |  |  |  |  | open | Future calibration phase
LIM-P4-009 | 4 | phase4_metrics | dry_protein_product | regulatory | Protein product quality and regulatory suitability are undetermined. | The model reports composition and contaminants without assigning feed/food grade. | Amino-acid profile, digestibility, contaminants, microbiology, and specification limits are missing. | No product-market or regulatory claim can be made. | product quality, price, and market eligibility | high | Accredited product characterization and applicable regulatory specification. | accredited laboratory and regulatory review | TRUE | TRUE | TRUE | Replace placeholder and compare predicted values with independent measurements. |  |  |  |  | open | Future calibration phase
LIM-P5-001 | 5 | phase5_units | M501 | controls | Digester-feed pH conditioning is not solved from buffering chemistry. | Empirical base dosage is added and target pH is retained as metadata. | Base titration and online pH-control response data are unavailable. | Chemical demand, alkalinity, sodium/calcium load, and pH stability are uncertain. | scenario metrics and design reports | high | Seasonal base-dose versus pH titration curves and alkalinity measurements. | project experiment or validated peer-reviewed literature | TRUE | FALSE | TRUE | Replace placeholder and compare predicted values with independent measurements. | conditioning_base_dose_kg_m3 | 0.05 | kg pure base/m3 |  | open | Future calibration phase | Selected scenario AD1.
LIM-P5-002 | 5 | phase5_units | R501 | kinetics | Hydrolysis uses fixed component-group conversions. | Separate hydrolysis ledgers feed the steady-state digestion calculation. | Hydrolysis rate constants, particle-size response, temperature coefficients, and inhibition data are missing. | COD destruction, methane production, and required HRT are uncertain. | scenario metrics and design reports | high | Biochemical methane potential and time-course hydrolysis tests by substrate group. | project experiment or validated peer-reviewed literature | TRUE | FALSE | TRUE | Replace placeholder and compare predicted values with independent measurements. | *_hydrolysis_fraction | class E workbook values | fraction |  | open | Future calibration phase | Selected scenario AD1.
LIM-P5-003 | 5 | phase5_units | R501 | kinetics | Acidogenesis, acetogenesis, and methanogenesis are fixed ultimate-fate stages rather than dynamic populations. | Stage-specific conversion ledgers allocate converted COD to methane, biomass, H2S, and residual soluble COD. | VFA product yields, uptake kinetics, SRT response, and microbial-population data are unavailable. | VFA profile, COD removal, gas yield, and stability are screening-level. | scenario metrics and design reports | high | Batch/continuous digestion data including COD, VFAs, gas, HRT, SRT, and temperature. | project experiment or validated peer-reviewed literature | TRUE | FALSE | TRUE | Replace placeholder and compare predicted values with independent measurements. | methanogenesis_conversion | 0.85 | fraction |  | open | Future calibration phase | Selected scenario AD1.
LIM-P5-004 | 5 | phase5_units | R501 | chemistry | Pseudo-component digestion is balanced on mass, COD, C, N, P, and S rather than full molecular H/O stoichiometry. | Molecular reactions are validated where formulas exist; empirical pools use metadata and a water mass adjustment. | Lumped substrates do not have defensible unique formulas. | Reaction water and heat cannot be interpreted as exact biochemical stoichiometry. | scenario metrics and design reports | high | Species-resolved substrate formulas or experimentally reconciled elemental/COD composition. | project experiment or validated peer-reviewed literature | TRUE | FALSE | TRUE | Replace placeholder and compare predicted values with independent measurements. |  |  |  |  | open | Future calibration phase | Selected scenario AD1.
LIM-P5-005 | 5 | phase5_units | R501 | design | One combined anaerobic biomass pool represents all microbial populations. | MicrobialBiomass has explicit C/N/P/S, COD, and VS metadata with a fixed yield. | Acidogen, acetogen, methanogen, and decay data are unavailable. | Biomass inventory, nutrient assimilation, and SRT behavior are simplified. | scenario metrics and design reports | medium | Population-specific yields, compositions, decay rates, and retention measurements. | project experiment or validated peer-reviewed literature | TRUE | FALSE | TRUE | Replace placeholder and compare predicted values with independent measurements. | biomass_cod_yield_fraction | 0.08 | kg biomass COD/kg converted COD |  | open | Future calibration phase | Selected scenario AD1.
LIM-P5-006 | 5 | phase5_units | R501 | kinetics | Free-ammonia, VFA, and salinity inhibition are disabled. | Indicators are calculated; only the bounded structural pH factor is active. | GreenHub-specific inhibition constants and thresholds are unavailable. | High-N or high-salt scenarios may overpredict conversion and methane. | conversion, methane, stability warnings | high | Continuous digestion inhibition tests across FAN, VFA/alkalinity, chloride, and salinity. | project experiment or validated peer-reviewed literature | TRUE | FALSE | TRUE | Replace placeholder and compare predicted values with independent measurements. |  |  |  |  | open | Future calibration phase | Selected scenario AD1.
LIM-P5-007 | 5 | phase5_units | V501 | mass_transfer | Gas-liquid partitioning uses empirical Level-1 fractions. | CH4, CO2, H2, NH3, and H2S are partitioned with explicit dissolved and uncaptured inventories. | Henry constants in the GreenHub matrix, kLa, gas holdup, and pressure data are unavailable. | Exported gas, dissolved methane, fugitive inventory, and gas composition are uncertain. | scenario metrics and design reports | high | Dissolved-gas measurements, headspace flow/composition, pressure, and gas-transfer tests. | project experiment or validated peer-reviewed literature | TRUE | FALSE | TRUE | Replace placeholder and compare predicted values with independent measurements. | dissolved_methane_fraction | 0.03 | fraction |  | open | Future calibration phase | Selected scenario AD1.
LIM-P5-008 | 5 | phase5_units | V501 | thermodynamics | H2S and inorganic-carbon speciation are screening-level and not charge-balanced. | Existing pH/temperature speciation functions inform metadata; one H2S and one CO2 component carry dissolved inventories. | A complete electrolyte model and measured alkalinity/sulphide data are unavailable. | H2S, bicarbonate, carbonate, gas CO2, and corrosion risk are approximate. | scenario metrics and design reports | high | Total inorganic carbon, alkalinity, total sulphide, ion analysis, and validated equilibrium constants. | project experiment or validated peer-reviewed literature | TRUE | FALSE | TRUE | Replace placeholder and compare predicted values with independent measurements. |  |  |  |  | open | Future calibration phase | Selected scenario AD1.
LIM-P5-009 | 5 | phase5_units | V501 | thermodynamics | Raw-biogas water vapour uses a specified wet-mole fraction rather than saturation. | The structural moisture fraction removes explicit water from digestate. | Gas humidity or condenser data are unavailable. | Wet gas flow and composition are approximate. | scenario metrics and design reports | medium | Measured raw-gas humidity or validated saturation/dew-point model inputs. | project experiment or validated peer-reviewed literature | TRUE | FALSE | TRUE | Replace placeholder and compare predicted values with independent measurements. | raw_biogas_water_vapor_mol_fraction | 0.04 | mol fraction |  | open | Future calibration phase | Selected scenario AD1.
LIM-P5-010 | 5 | phase5_units | R501 | heat_transfer | Digester heat loss uses a lumped U-value and conceptual geometry. | Feed sensible heat and U*A*dT loss are reported without heat recovery or reaction heat. | Insulation design, weather, buried area, and reaction-heat data are unavailable. | Heating duty and utility sizing are uncertain. | scenario metrics and design reports | medium | Site ambient profile, insulation specification, measured heat loss, and heat-exchanger performance. | project experiment or validated peer-reviewed literature | TRUE | FALSE | TRUE | Replace placeholder and compare predicted values with independent measurements. | digester_heat_loss_u_w_m2_k | 0.35 | W/m2/K |  | open | Future calibration phase | Selected scenario AD1.
LIM-P5-011 | 5 | phase5_units | R501 | energy | Mixing power is a volume-based placeholder. | Average electricity equals working volume times specific shaft power and schedule divided by motor efficiency. | Rheology, mixer selection, duty cycle, and gas-recirculation data are unavailable. | Electricity demand and mixing adequacy are uncertain. | scenario metrics and design reports | medium | Vendor mixer design and measured rheology/power at scale. | digester mixer vendor | TRUE | TRUE | TRUE | Replace placeholder and compare predicted values with independent measurements. | specific_mixing_power_kw_m3 | 0.005 | kW/m3 |  | open | Future calibration phase | Selected scenario AD1.
LIM-P5-012 | 5 | systems | T501/P501/recycle | hydraulics | Equalization dynamics, pumping, and recycle loops are not active. | The no-recycle system uses independent monthly steady states and propagates pressure. | Hourly feed variability, line hydraulics, and recycle design data are unavailable. | Shock loading, pump electricity, equalization capacity, and SRT control are not predicted. | scenario metrics and design reports | medium | Hourly feed series, hydraulic layout, pressure requirements, and recycle/retention design. | project engineering and operating data | FALSE | TRUE | TRUE | Replace placeholder and compare predicted values with independent measurements. |  |  |  |  | open | Dynamic and detailed-design phase | Selected scenario AD1.
LIM-P5-013 | 5 | scenarios | AD4/AD5 | scale_up | Two-stage and high-rate digesters are inactive. | Scenario interfaces and missing-data requirements are registered but construction raises a clear error. | Stage-specific kinetics, biomass retention, membrane/granule behavior, and hydraulic data are missing. | No performance comparison is available for AD4 or AD5. | scenario readiness and comparison | medium | Pilot two-stage/high-rate digestion, biomass retention, solids separation, fouling, and loading data. | pilot testing and technology vendor | TRUE | TRUE | TRUE | Replace placeholder and compare predicted values with independent measurements. |  |  |  |  | open | Future calibration phase | Selected scenario AD1.
LIM-P5-014 | 5 | phase5_units | R501/V501 | contaminants | Persistent contaminants are conserved and pathogen reduction is not claimed. | Contaminant pools pass to digestate unless explicitly present in gas; no degradation is enabled. | Compound-specific anaerobic fate and sanitation data are unavailable. | Digestate safety and regulatory suitability are undetermined. | digestate composition and regulatory interpretation | high | Compound-specific digestate/gas fate tests and validated pathogen log-reduction data. | project experiment or validated peer-reviewed literature | TRUE | FALSE | TRUE | Replace placeholder and compare predicted values with independent measurements. |  |  |  |  | open | Future calibration phase | Selected scenario AD1.
LIM-P5-015 | 5 | phase5_units | R501 | costing | No digester, gas-holder, or custom-separator CAPEX is assigned. | Custom Phase 5 purchase-cost fields remain zero; supported H501 utility/cost results remain visible. | No approved cost correlation or vendor quote is available. | Phase 5 and total-plant TEA conclusions are unavailable. | equipment and system cost results | high | Vendor quotations or documented cost correlations with year, currency, capacity, exponent, and validity range. | vendor or traceable industry cost source | TRUE | TRUE | FALSE | Replace placeholder and compare predicted values with independent measurements. |  |  |  |  | open | Future calibration phase | Selected scenario AD1.
LIM-P5-016 | 5 | systems | R501 | controls | The digester is steady-state and has no startup, upset, or automatic control simulation. | pH, temperature, OLR, gas, and alarm values are monitoring metadata only. | Time-series feed, controller tuning, biomass inventory, and dynamic kinetics are unavailable. | Startup time, instability, overload response, and control performance are not predicted. | operability and control conclusions | high | Dynamic feed data, control philosophy, online sensor data, and calibrated kinetic model. | project operations and pilot data | TRUE | TRUE | TRUE | Replace placeholder and compare predicted values with independent measurements. |  |  |  |  | open | Dynamic-model phase | Selected scenario AD1.
LIM-P5-017 | 5 | phase5_units | R501 | regulatory | Raw biogas and digestate have no product or regulatory classification. | The model reports inventories only and explicitly stops before gas upgrading and nutrient recovery. | Gas-grid, emissions, digestate, and permitting requirements have not been evaluated. | No compliance, sale, land-application, or sanitation claim can be made. | raw-biogas and digestate eligibility | high | Applicable Dutch/EU requirements, accredited analyses, and project permitting basis. | regulatory specialist and accredited laboratory | TRUE | TRUE | TRUE | Replace placeholder and compare predicted values with independent measurements. |  |  |  |  | open | Future calibration phase | Selected scenario AD1.
LIM-P6-001 | 6 | phase6_units | G601/S601 | thermodynamics | Biogas cooling uses pure-water saturation pressure and ideal-gas humidity. | A Magnus saturation-pressure equation calculates condensation; trace-gas dissolution is empirical. | Validated gas dew-point, fugacity, and condensate-composition data are unavailable. | Cooling duty, condensate rate, and wet gas composition are screening-level. | scenario metrics and design reports | high | Raw-gas humidity/dew point, cooler outlet data, condensate composition, and validated thermodynamics. | project experiment or validated peer-reviewed literature | TRUE | FALSE | TRUE | Replace placeholder and compare predicted values with independent measurements. | gas_cooler_outlet_temperature_c | 15 | degC |  | open | Future calibration phase | Selected scenario BG2.
LIM-P6-002 | 6 | phase6_units | S601 | design | Condensate-separator geometry is residence-time based. | A working volume is calculated without droplet-size or entrainment correlations. | Droplet distribution, allowable carryover, and vendor separator data are missing. | Separator diameter, carryover, and CAPEX are not design-grade. | scenario metrics and design reports | medium | Vendor knock-out sizing, droplet distribution, demister efficiency, and pressure-drop data. | project experiment or validated peer-reviewed literature | TRUE | TRUE | TRUE | Replace placeholder and compare predicted values with independent measurements. |  |  |  |  | open | Future calibration phase | Selected scenario BG2.
LIM-P6-003 | 6 | phase6_units | R601 | separation | H2S removal and media replacement use class-E removal and capacity values. | Activated carbon retains an intact H2S-equivalent pool; iron sponge and biological modes use explicit stoichiometry. | GreenHub inlet loading, breakthrough curves, humidity response, and media grade are unknown. | Residual H2S, media use, replacement interval, and waste rate are uncertain. | scenario metrics and design reports | high | Seasonal H2S data and vendor breakthrough/capacity tests at GreenHub humidity and flow. | project gas analysis and media vendor | TRUE | TRUE | TRUE | Replace placeholder and compare predicted values with independent measurements. |  |  |  |  | open | Future calibration phase | Selected scenario BG2.
LIM-P6-004 | 6 | phase6_units | R601 biological/iron modes | kinetics | Iron-sponge hydration and biological kinetics are not represented. | Only complete screening stoichiometries and oxygen demand are available. | Media phase composition, microbial kinetics, sulfur selectivity, and reactor data are missing. | Alternative R601 mode sizing and utility results are structural only. | scenario metrics and design reports | medium | Pilot/vendor data for iron media conversion or biological sulfur oxidation and air transfer. | project experiment or validated peer-reviewed literature | TRUE | FALSE | TRUE | Replace placeholder and compare predicted values with independent measurements. |  |  |  |  | open | Future calibration phase | Selected scenario BG2.
LIM-P6-005 | 6 | phase6_units | R602 | thermodynamics | Ammonia washing does not solve pH-dependent gas-liquid equilibrium. | Water wash uses apparent partition fractions; acid mode forms a molecular ammonium salt. | Gas NH3, wash-water pH, alkalinity, Henry data, and titration data are unavailable. | Water/acid demand, methane loss, and residual ammonia are uncertain. | scenario metrics and design reports | high | Raw-gas ammonia, wash tests, pH, temperature, acid titration, and complete liquor analysis. | project experiment or validated peer-reviewed literature | TRUE | FALSE | TRUE | Replace placeholder and compare predicted values with independent measurements. |  |  |  |  | open | Future calibration phase | Selected scenario BG2.
LIM-P6-006 | 6 | phase6_units | F601 | contaminants | Siloxanes are represented by one D5-equivalent marker and empirical capture. | Zero input remains zero; the marker can be populated when analyses become available. | Compound-resolved siloxane and particulate gas measurements are unavailable. | Media consumption, engine/membrane protection, and silicon risk cannot be validated. | gas quality, media replacement, and downstream protection | high | D4/D5/D6 and particulate measurements plus filter-media breakthrough curves. | project experiment or validated peer-reviewed literature | TRUE | FALSE | TRUE | Replace placeholder and compare predicted values with independent measurements. |  |  |  |  | open | Future calibration phase | Selected scenario BG2.
LIM-P6-007 | 6 | phase6_upgrading | A611/V612/A612 | mass_transfer | Water scrubbing uses a calibrated apparent-partition model. | Removal responds monotonically to pressure, temperature, and gross water circulation; dissolved gases are flashed and regenerated explicitly. | Henry constants, stage efficiencies, packing transfer data, and pilot calibration are missing. | Purity, recovery, methane slip, column size, and water circulation are uncertain. | scenario metrics and design reports | high | Pilot water-scrubber gas/liquid balances over pressure, temperature, and L/G ratio. | project experiment or validated peer-reviewed literature | TRUE | FALSE | TRUE | Replace placeholder and compare predicted values with independent measurements. | water_scrubber_co2_absorption_fraction | 0.92 | fraction |  | open | Future calibration phase | Selected scenario BG2.
LIM-P6-008 | 6 | phase6_upgrading | D611/D621/D631 | separation | Gas drying uses bounded water-removal fractions. | Water is conserved to explicit condensate streams without a desiccant or dew-point model. | Product dew point, desiccant equilibrium, regeneration, and vendor data are unavailable. | Product humidity, dryer sizing, regeneration utility, and compliance are uncertain. | scenario metrics and design reports | high | Required product dew point and vendor drying/regeneration performance. | project experiment or validated peer-reviewed literature | TRUE | FALSE | TRUE | Replace placeholder and compare predicted values with independent measurements. |  |  |  |  | open | Future calibration phase | Selected scenario BG2.
LIM-P6-009 | 6 | phase6_upgrading | M621-M623 | mass_transfer | Membrane permeances and area are class-E structural values. | Segmented solution-diffusion flux uses component partial-pressure driving force and computes stage cut. | Validated mixed-gas permeance, plasticization, aging, fouling, module pressure loss, and recycle data are missing. | Purity, recovery, area, replacement, and compressor duty are uncertain. | scenario metrics and design reports | high | Vendor mixed-gas permeance/selectivity and module tests at GreenHub composition, pressure, humidity, and contaminants. | membrane vendor and pilot tests | TRUE | TRUE | TRUE | Replace placeholder and compare predicted values with independent measurements. |  |  |  |  | open | Future calibration phase | Selected scenario BG2.
LIM-P6-010 | 6 | phase6_upgrading | A631 | separation | PSA is a Level-1 cycle-average allocation rather than a dynamic bed model. | Pressure-responsive adsorption fractions, purge, working capacity, and complete blowdown allocation conserve material. | Competitive isotherms, mass-transfer coefficients, bed sequencing, equalization, and breakthrough data are unavailable. | Purity, recovery, adsorbent inventory, cycle timing, and power are uncertain. | scenario metrics and design reports | high | Vendor/pilot cycle data and competitive isotherms for the selected adsorbent. | PSA vendor and pilot tests | TRUE | TRUE | TRUE | Replace placeholder and compare predicted values with independent measurements. |  |  |  |  | open | Future calibration phase | Selected scenario BG2.
LIM-P6-011 | 6 | phase6_upgrading | A641/A642 | chemistry | MEA absorption uses equivalent loading rather than rigorous electrolyte chemistry. | CO2 circulation follows captured CO2 divided by rich-minus-lean loading; solvent is regenerated and recycled. | Activity coefficients, speciation, rate-based packing data, and validated solvent composition are unavailable. | Solvent circulation, purity, column design, and H2S interaction are screening-level. | scenario metrics and design reports | high | Rate-based MEA absorber/stripper data, electrolyte parameters, solvent analyses, and packing performance. | project experiment or validated peer-reviewed literature | TRUE | FALSE | TRUE | Replace placeholder and compare predicted values with independent measurements. |  |  |  |  | open | Future calibration phase | Selected scenario BG2.
LIM-P6-012 | 6 | phase6_upgrading | H641/V641 | heat_transfer | MEA regeneration heat is a specific-energy placeholder. | Reboiler and condenser duties are explicit, with sensible rich/lean recovery reported separately. | Steam conditions, water vaporization, desorption heat, exchanger approach, and heat-loss data are missing. | MEA heat demand and integration potential are highly uncertain. | scenario metrics and design reports | high | Pilot/vendor heat balance, steam/reflux data, exchanger approach temperatures, and heat losses. | project experiment or validated peer-reviewed literature | TRUE | FALSE | TRUE | Replace placeholder and compare predicted values with independent measurements. | mea_regeneration_energy_mj_per_kg_co2 | class E workbook value | MJ/kg CO2 |  | open | Future calibration phase | Selected scenario BG2.
LIM-P6-013 | 6 | phase6_upgrading | MEA solvent losses | chemistry | MEA degradation is one elemental-equivalent pool. | Only selected degradation and physical-loss fractions create makeup and spent-solvent streams. | Thermal/oxidative degradation, heat-stable salts, corrosion, and reclaiming data are unavailable. | Solvent makeup, waste classification, emissions, and OPEX are uncertain. | scenario metrics and design reports | medium | Long-duration solvent analysis, reclaiming data, corrosion testing, and vendor loss guarantees. | project experiment or validated peer-reviewed literature | TRUE | FALSE | TRUE | Replace placeholder and compare predicted values with independent measurements. |  |  |  |  | open | Future calibration phase | Selected scenario BG2.
LIM-P6-014 | 6 | phase6_units/phase6_upgrading | custom Phase 6 equipment | costing | No custom gas-cleaning or upgrading CAPEX correlation is approved. | Custom purchase costs remain zero; supported BioSTEAM compressor, pump, and exchanger results remain visible. | Project-scale vendor quotations and traceable cost correlations are unavailable. | No Phase 6 TEA ranking or final technology selection is supported. | equipment and system cost results | high | Vendor quotations or documented correlations with year, currency, capacity, exponent, and range. | technology vendors or traceable industry source | TRUE | TRUE | FALSE | Replace placeholder and compare predicted values with independent measurements. |  |  |  |  | open | Future calibration phase | Selected scenario BG2.
LIM-P6-015 | 6 | phase6_validation | conditioned_biogas | regulatory | Feed and product quality limits are structural checks rather than selected end-use standards. | The model reports exceedances and warns in structural mode; it does not claim grid compliance. | Project end use, Dutch/EU standard edition, pressure class, odorization, Wobbe index, and contaminant limits are not selected. | Biomethane cannot yet be labelled grid-injection or vehicle-fuel compliant. | feed suitability and biomethane quality | high | Select end use and applicable current standard, then provide accredited complete gas analysis. | regulatory specialist and accredited laboratory | TRUE | TRUE | TRUE | Replace placeholder and compare predicted values with independent measurements. |  |  |  |  | open | Future calibration phase | Selected scenario BG2.
LIM-P6-016 | 6 | scenarios | BG1/BG6 | data_quality | CHP and cryogenic scenarios remain inactive data-gated architectures. | Factories raise clear missing-data errors instead of simulating arbitrary efficiencies or cryogenic fixed splits. | CHP maps/combustion integration and low-temperature thermodynamics are reserved for later sections. | No BG1 or BG6 performance comparison is available. | scenario readiness and comparison | high | CHP engine and heat-network specification; validated cryogenic EOS, phase envelope, and refrigeration design. | project experiment or validated peer-reviewed literature | TRUE | FALSE | TRUE | Replace placeholder and compare predicted values with independent measurements. |  |  |  |  | open | Next Phase 6 section and future cryogenic study | Selected scenario BG2.
LIM-P6-017 | 6 | systems | plant utility network | energy | Plant-wide CHP, heat recovery, biomethane storage/compression, and grid injection are not yet implemented. | Technology-specific utilities are calculated locally and kept ready for the next integration section. | The attached specification explicitly assigns these systems to the next section. | Net plant import/export and integrated heat use cannot yet be reported. | net electricity, net heat, and final usable energy | high | CHP, heat-exchanger-network, storage, final-compression, grid-interface, and operating-priority specifications. | project experiment or validated peer-reviewed literature | TRUE | FALSE | TRUE | Replace placeholder and compare predicted values with independent measurements. |  |  |  |  | open | Next Phase 6 section | Selected scenario BG2.
LIM-P6-018 | 6 | streams | raw_biogas | data_quality | Raw-gas trace contaminants are absent unless measured upstream values exist. | Blank siloxane/particulate inputs remain zero and do not break simulation. | No GreenHub raw-gas trace-contaminant laboratory dataset is available. | Pretreatment loading and media replacement may be understated. | scenario metrics and design reports | high | Seasonal complete raw-gas analysis including humidity, NH3, H2S, O2, siloxanes, and particulates. | project experiment or validated peer-reviewed literature | TRUE | FALSE | TRUE | Replace placeholder and compare predicted values with independent measurements. |  |  |  |  | open | Future calibration phase | Selected scenario BG2.
LIM-P7-001 | 7 | phase7_units | T701 | seasonality | Digestate equalization is a monthly steady-state vessel, not a dynamic buffer. | Residence-time volume, cylindrical dimensions, mixer power, class-E heat loss, and optional residual-gas release are calculated. | Hourly generation, settling, tank geometry, insulation/U-value, weather, and gas-release data are unavailable. | Peak storage, mixer duty, heat loss, emissions, and upset protection are uncertain. | scenario metrics and design reports | high | Hourly digestate flow/composition, settling tests, gas flux, weather, tank geometry, and insulation data. | project experiment or validated peer-reviewed literature | TRUE | FALSE | TRUE | Replace placeholder and compare predicted values with independent measurements. |  |  |  |  | open | Future calibration phase | Selected NR4, process order A.
LIM-P7-002 | 7 | phase7_units | S701 | separation | Digestate separation is a component-class capture and cake-moisture model. | The workbook selects screw press, decanter centrifuge, or belt filter; all currently use class-specific capture and one derived entrained-liquor fraction. | Technology-specific particle-size response, rheology, throughput, and vendor curves are unavailable. | The technology label does not change performance automatically; cake moisture, nutrient partition, electricity, and equipment size remain uncertain. | scenario metrics and design reports | high | GreenHub screw-press/decanter/belt-filter trials with complete feed, cake, and centrate analyses. | separator vendor and pilot test | TRUE | TRUE | TRUE | Replace placeholder and compare predicted values with independent measurements. | digestate_particulate_capture_fraction | 0.85 | fraction |  | open | Future calibration phase | Selected NR4, process order A.
LIM-P7-003 | 7 | phase7_units | R711 | thermodynamics | Struvite precipitation does not solve electrolyte activities, charge balance, or Ksp. | A formula-balanced Level-1 recovery is bounded by Mg, NH4, PO4, water, and an empirical target fraction. | Complete ion analysis, alkalinity, ionic-strength data, and validated activity model are unavailable. | Reagent dose, supersaturation, yield, and purity are screening-level. | scenario metrics and design reports | high | Seasonal ion/alkalinity analyses, titrations, activity-model selection, and crystallization tests. | project experiment or validated peer-reviewed literature | TRUE | FALSE | TRUE | Replace placeholder and compare predicted values with independent measurements. | struvite_phosphate_recovery_fraction | 0.85 | fraction |  | open | Future calibration phase | Selected NR4, process order A.
LIM-P7-004 | 7 | phase7_units | R711 | kinetics | Struvite nucleation and crystal-growth kinetics are not modelled. | Residence time, seeding, and mixing are design metadata; no population balance is claimed. | Induction time, seed distribution, growth, agglomeration, and fines data are missing. | Crystal size, separator recovery, fouling, and product handling cannot be predicted. | scenario metrics and design reports | high | Bench and pilot crystallization time series with particle-size distributions. | project experiment or validated peer-reviewed literature | TRUE | FALSE | TRUE | Replace placeholder and compare predicted values with independent measurements. |  |  |  |  | open | Future calibration phase | Selected NR4, process order A.
LIM-P7-005 | 7 | phase7_units | R712 | chemistry | Calcium-phosphate recovery selects one ideal bookkeeping formula. | Ca3(PO4)2, CaHPO4, or hydroxyapatite stoichiometry is selected explicitly and bounded by reactants. | Mineral phase identification, carbonate competition, speciation, and solubility data are unavailable. | Product identity, purity, Ca demand, and fertilizer properties are uncertain. | scenario metrics and design reports | high | XRD/ICP product characterization and precipitation tests over pH, Ca:P, and residence time. | project experiment or validated peer-reviewed literature | TRUE | FALSE | TRUE | Replace placeholder and compare predicted values with independent measurements. |  |  |  |  | open | Future calibration phase | Selected NR4, process order A.
LIM-P7-006 | 7 | phase7_units | S711/S712 | separation | Crystal recovery, impurity capture, and product moisture are empirical. | Target minerals and non-target solids use separate capture values; mother-liquor entrainment is moisture-derived. | Crystal-size distribution and selected filter/centrifuge performance are unavailable. | Product recovery, purity, moisture, and mother-liquor loss are uncertain. | scenario metrics and design reports | high | Product-separation tests and vendor performance at expected crystal loading. | project experiment or validated peer-reviewed literature | TRUE | FALSE | TRUE | Replace placeholder and compare predicted values with independent measurements. |  |  |  |  | open | Future calibration phase | Selected NR4, process order A.
LIM-P7-007 | 7 | phase7_units | M721/R711/R712 | chemistry | Target pH does not calculate base demand from alkalinity. | Workbook base dose is mass-explicit and counterions are conserved; target pH remains metadata. | Seasonal digestate titration curves and buffering/speciation data are unavailable. | Base use, sodium/potassium loading, stripping performance, and precipitation selectivity are uncertain. | scenario metrics and design reports | high | Acid/base titration curves at operating temperature with complete ion analyses. | project experiment or validated peer-reviewed literature | TRUE | FALSE | TRUE | Replace placeholder and compare predicted values with independent measurements. | ammonia_base_dose_kg_m3 | 0.5 | kg/m3 |  | open | Future calibration phase | Selected NR4, process order A.
LIM-P7-008 | 7 | phase7_units | H721 | heat_transfer | Digestate heating uses a constant bulk heat capacity and no exchanger design. | Sensible duty is calculated from mass flow and temperature lift. | Measured heat capacity, fouling, heat loss, approach temperatures, and exchanger geometry are unavailable. | Gross and external heat duties and exchanger sizing are uncertain. | scenario metrics and design reports | medium | Digestate thermal properties, fouling tests, and exchanger/vendor design. | project experiment or validated peer-reviewed literature | TRUE | FALSE | TRUE | Replace placeholder and compare predicted values with independent measurements. |  |  |  |  | open | Future calibration phase | Selected NR4, process order A.
LIM-P7-009 | 7 | phase7_units | A721 | mass_transfer | Ammonia stripping uses a monotonic NTU-like response rather than a rate-based column. | Removal responds to pH, temperature, pressure, gas ratio, and packing height and cannot exceed TAN. | Henry/activity data, kLa, packing coefficients, carbonate response, and pilot balances are missing. | TAN removal, column size, gas demand, and residual ammonia are uncertain. | scenario metrics and design reports | high | Pilot stripping data spanning pH, temperature, pressure, gas/liquid ratio, and loading. | project experiment or validated peer-reviewed literature | TRUE | FALSE | TRUE | Replace placeholder and compare predicted values with independent measurements. | ammonia_transfer_coefficient | 4 | dimensionless |  | open | Future calibration phase | Selected NR4, process order A.
LIM-P7-010 | 7 | phase7_units | A721 | thermodynamics | Carbonate and ammonia acid-base chemistry are not rigorously re-equilibrated. | NH4 conversion to NH3 is formula-balanced; only explicit CO2 receives an empirical stripping fraction. | Complete inorganic carbon, alkalinity, pH, and electrolyte data are unavailable. | CO2 loss, base demand, off-gas composition, and scaling risk are approximate. | scenario metrics and design reports | high | TIC/alkalinity speciation and gas/liquid measurements through stripping. | project experiment or validated peer-reviewed literature | TRUE | FALSE | TRUE | Replace placeholder and compare predicted values with independent measurements. |  |  |  |  | open | Future calibration phase | Selected NR4, process order A.
LIM-P7-011 | 7 | phase7_units | A722/V722 | design | Acid capture is stoichiometric but absorber hydraulics and product concentration are structural. | H2SO4 or HCl forms an explicit liquid ammonium salt with bounded capture and residual acid. | Mass-transfer, acid mist, cooling, corrosion, product specification, and storage data are unavailable. | Acid excess, residual NH3, cooling, vessel size, and saleable concentration are uncertain. | scenario metrics and design reports | high | Absorber/vendor tests, thermal balance, corrosion basis, and product specification. | project experiment or validated peer-reviewed literature | TRUE | FALSE | TRUE | Replace placeholder and compare predicted values with independent measurements. |  |  |  |  | open | Future calibration phase | Selected NR4, process order A.
LIM-P7-012 | 7 | phase7_units | A731/R731 | separation | Ion exchange is a cycle-average site-equivalent recycle, not dynamic breakthrough. | Capacity and service time size a conserved Na-form zeolite loop with explicit NaCl regeneration. | Selected media isotherms, selectivity, competing ions, breakthrough, attrition, and regeneration data are missing. | NH4 recovery, media inventory, brine demand, and regenerant quality are uncertain. | scenario metrics and design reports | high | Vendor/pilot breakthrough and regeneration curves in GreenHub centrate. | project experiment or validated peer-reviewed literature | TRUE | FALSE | TRUE | Replace placeholder and compare predicted values with independent measurements. |  |  |  |  | open | Future calibration phase | Selected NR4, process order A.
LIM-P7-013 | 7 | phase7_units | E741 | thermodynamics | Evaporation does not solve salt solubility or scaling precipitation. | Water removal is non-selective; dissolved salts and contaminants remain and a concentration-ratio warning is reported. | VLE, boiling-point elevation, solubility, fouling, and evaporator data are unavailable. | Heat, vapor quality, scaling, achievable concentration, and cleaning are uncertain. | scenario metrics and design reports | high | Evaporation/fouling tests and complete concentrated-liquor ion analysis. | project experiment or validated peer-reviewed literature | TRUE | FALSE | TRUE | Replace placeholder and compare predicted values with independent measurements. |  |  |  |  | open | Future calibration phase | Selected NR4, process order A.
LIM-P7-014 | 7 | phase7_units | M741 | separation | Membrane concentration uses class-specific rejection coefficients. | Water recovery responds to net pressure and flux; every component is assigned to concentrate or permeate. | Membrane type, mixed-solute rejection, osmotic pressure, fouling, cleaning, and aging data are unavailable. | K concentration, water reuse, area, electricity, and contaminant passage are uncertain. | scenario metrics and design reports | high | Vendor membrane screening and pilot mass balances with seasonal liquor. | project experiment or validated peer-reviewed literature | TRUE | FALSE | TRUE | Replace placeholder and compare predicted values with independent measurements. |  |  |  |  | open | Future calibration phase | Selected NR4, process order A.
LIM-P7-015 | 7 | phase7_units | V722/V741 | design | Product storage is an uncosted hold-up interface. | Working mass equals steady throughput times residence time. | Storage form, density, corrosion, agitation, temperature, and delivery schedule are unavailable. | Tank configuration, capacity, losses, and cost are not design-grade. | scenario metrics and design reports | medium | Product handling specification and vendor storage design. | project experiment or validated peer-reviewed literature | TRUE | TRUE | TRUE | Replace placeholder and compare predicted values with independent measurements. |  |  |  |  | open | Future calibration phase | Selected NR4, process order A.
LIM-P7-016 | 7 | phase7_units | W711/W712/D711/D712 | design | Optional washing and drying use empirical displacement and bulk moisture equations. | They remain disabled by default; when enabled, water, product loss, heat, and fan power are explicit. | Solubility, attrition, dryer kinetics, stability, airflow, and product tests are unavailable. | Finished-product recovery, purity, moisture, and utility demand are uncertain. | scenario metrics and design reports | medium | Wash/dry pilot tests, stability analysis, and selected equipment vendor data. | project experiment or validated peer-reviewed literature | TRUE | FALSE | TRUE | Replace placeholder and compare predicted values with independent measurements. |  |  |  |  | open | Future calibration phase | Selected NR4, process order A.
LIM-P7-017 | 7 | phase7_units | custom Phase 7 equipment | costing | No custom Phase 7 equipment CAPEX is assigned. | Purchase costs remain zero while physical loads and utilities are reported. | No approved traceable cost correlations or vendor quotations are available. | Phase 7 TEA and configuration cost selection are unavailable. | scenario metrics and design reports | high | Vendor quotations or documented correlations with year, currency, exponent, and validity range. | technology vendor or traceable industry source | TRUE | TRUE | FALSE | Replace placeholder and compare predicted values with independent measurements. |  |  |  |  | open | Future calibration phase | Selected NR4, process order A.
LIM-P7-018 | 7 | phase7_metrics | plant utility interface | energy | The repository has no active BG1 CHP or plant-wide utility network. | Gross Phase 7 duties are calculated; recovered heat is bounded by an explicit available-heat input and temperature check, defaulting to zero. | CHP maps, source temperatures, temporal profiles, exchanger network, and electricity bus are missing. | Recovered heat, external heat, grid electricity, and net export cannot be finalized. | scenario metrics and design reports | high | Implement and validate CHP/heat-network section, then provide monthly source and demand profiles. | project experiment or validated peer-reviewed literature | TRUE | FALSE | TRUE | Replace placeholder and compare predicted values with independent measurements. | phase7_recovered_heat_available_kw | 0 | kW |  | open | Future calibration phase | Selected NR4, process order A.
LIM-P7-019 | 7 | phase7_metrics | nutrient products | contaminants | Contaminant pools are conserved but product-specific partitioning is mostly physical entrainment. | Every aggregate contaminant is reported in solids, products, liquids, wastewater, and off-gas. | Compound-specific sorption, co-precipitation, volatility, pathogen inactivation, and analytical data are unavailable. | Product safety and fertilizer eligibility cannot be inferred. | product quality and regulatory interpretation | high | Accredited product/residual analyses and process-specific fate experiments. | project experiment or validated peer-reviewed literature | TRUE | FALSE | TRUE | Replace placeholder and compare predicted values with independent measurements. |  |  |  |  | open | Future calibration phase | Selected NR4, process order A.
LIM-P7-020 | 7 | characterization | dissolved phosphorus | data_quality | Unspeciated dissolved-P and particulate-P pools are not assumed precipitable. | Only physical Orthophosphate can enter stoichiometric mineral reactions; P-equivalent pools remain in residual streams. | Seasonal orthophosphate, dissolved organic P, and mineral-bound P speciation are incomplete. | Theoretical and achieved P recovery may differ materially. | scenario metrics and design reports | high | Filtered orthophosphate-P, dissolved total P, particulate P, and mineral extraction analyses. | project experiment or validated peer-reviewed literature | TRUE | FALSE | TRUE | Replace placeholder and compare predicted values with independent measurements. |  |  |  |  | open | Future calibration phase | Selected NR4, process order A.
LIM-P7-021 | 7 | phase7_metrics | monthly aggregation | seasonality | Months are independent steady states and equipment uses peak-month scaling. | Annual material and utility quantities integrate monthly operating hours; no inventory carryover is simulated. | Hourly availability, campaign schedule, downtime, storage, and turn-down data are unavailable. | Operability, storage, starts/stops, and annual capacity factors are uncertain. | scenario metrics and design reports | medium | Hourly feed/digestate series, operating calendar, maintenance plan, and equipment turndown. | project experiment or validated peer-reviewed literature | TRUE | FALSE | TRUE | Replace placeholder and compare predicted values with independent measurements. |  |  |  |  | open | Future calibration phase | Selected NR4, process order A.
LIM-P7-022 | 7 | systems | Order C | chemistry | Whole-digestate phosphorus recovery uses the same Level-1 chemistry as centrate treatment. | Particulate solids remain explicit and can co-report as impurities through S711/S712. | Mixing, nucleation, reagent access, and separation behavior in whole digestate are unvalidated. | Order C recovery, reagent use, purity, and solids handling are especially uncertain. | scenario metrics and design reports | high | Whole-digestate versus centrate precipitation trials and product characterization. | project experiment or validated peer-reviewed literature | TRUE | FALSE | TRUE | Replace placeholder and compare predicted values with independent measurements. |  |  |  |  | open | Future calibration phase | Selected NR4, process order A.
LIM-P7-023 | 7 | phase7_reporting | all products | regulatory | Reported nutrient streams are not certified fertilizers or reusable water. | The model reports composition, nutrient basis, contaminants, and missing evidence without compliance claims. | Selected Dutch/EU product category, accredited analyses, pathogens, stability, and field performance are unavailable. | No sale, land-application, discharge, or water-reuse claim is supported. | product and residual eligibility | high | Regulatory pathway selection, accredited testing, sanitation evidence, and agronomic trials. | regulatory specialist and accredited laboratory | TRUE | FALSE | TRUE | Replace placeholder and compare predicted values with independent measurements. |  |  |  |  | open | Future calibration phase | Selected NR4, process order A.

## System results
|  | Units | greenhub_phase7_f2_pr3_ad1_bg2_nr4_ordera
Electricity | Power | kW | 17.5848
| Cost | USD/hr | 1.7585
Chilled water | Duty | kJ/hr | -25820.1268
| Flow | kmol/hr | 17.1128
| Cost | USD/hr | 0.1291
Low pressure steam | Duty | kJ/hr | 98187.0029
| Flow | kmol/hr | 2.5383
| Cost | USD/hr | 0.60362
Cooling water | Duty | kJ/hr | -1255.7952
| Flow | kmol/hr | 0.85762
| Cost | USD/hr | 0.00041839
Total purchase cost |  | USD | 18027.0485
Installed equipment cost |  | USD | 38274.0933
Utility cost |  | USD/hr | 2.4916
Material cost |  | USD/hr | 0
Sales |  | USD/hr | 0

## Stream table
| acid_solution | acidified_protein_liquid | alkaline_conditioned_liquor | ammonia_absorber_acid_solution | ammonia_absorber_makeup_water | ammonia_polished_biogas | ammonia_rich_strip_gas | ammonia_scrubber_acid_solution | ammonia_scrubber_liquor | ammonia_scrubber_water | ammonia_stripper_base_solution | ammonia_stripping_carrier | ammonium_salt_product | ammonium_salt_solution | base_solution | centrifuge_flocculant | centrifuge_wash_water | clarified_protein_rich_liquid | cleaned_strip_gas | co2_rich_scrubbing_water | compressed_water_scrubber_feed | conditioned_biogas | conditioned_digester_feed | conditioned_protein_depleted_liquid | conditioning_spent_material | conditioning_wastewater | cooled_raw_biogas | cooled_water_scrubber_feed | desulfurization_air | desulfurized_biogas | dewatered_protein_cake | dewatered_raw_biogas | dewatering_filtrate | digestate | digester_base_solution | digester_broth | digester_dilution_water | dry_protein_product | dryer_exhaust | equalization_offgas | equalized_digestate | flashed_scrubbing_water | fresh_h2s_removal_media | fresh_particle_siloxane_filter_media | fresh_scrubbing_water | heated_protein_liquid | heated_stripper_feed | nitrogen_depleted_liquor | nutrient_rich_centrate | nutrient_rich_digestate_solids | pef_documented_loss | pef_treated_grass | phase6_spent_material | phase6_wastewater | phase7_offgas | phase7_wastewater | preparation_rejects | prepared_roadside_grass | pressed_fibre_cake | pressurized_recycled_scrubbing_water | primary_sludge | protein_cake_wash_filtrate | protein_cake_wash_water | protein_centrate | protein_depleted_liquid | protein_precipitation_slurry | raw_biogas | raw_biogas_condensate | raw_liquid_fraction | raw_wet_struvite_product | regenerated_scrubbing_water | roadside_grass | spent_h2s_removal_media | spent_particle_siloxane_filter_media | struvite_base_solution | struvite_dryer_exhaust | struvite_magnesium_solution | struvite_mother_liquor | struvite_product | struvite_seed | struvite_slurry | struvite_wash_effluent | struvite_wash_water | temperature_conditioned_digester_feed | trace_nutrient_solution | uncaptured_biogas | washed_protein_cake | washed_struvite_product | water_scrubber_absorber_gas | water_scrubber_biomethane | water_scrubber_compressor_feed | water_scrubber_dryer_condensate | water_scrubber_flash_gas | water_scrubber_flash_gas_recycle | water_scrubber_flash_product | water_scrubber_flash_reject | water_scrubber_product_condensate | water_scrubber_purge_water | water_scrubber_regeneration_offgas | water_scrubber_reject_gas | water_scrubber_spent_material | water_scrubber_wastewater | wet_protein_cake
Source | - | M401 | M721 | - | - | R602 | A721 | - | R602 | - | - | - | V722 | A722 | - | - | - | C301 | A722 | A611 | C611 | F601 | M501 | M403 | M607 | M606 | G601 | E611 | - | R601 | D401 | S601 | D401 | V501 | - | R501 | - | DR401 | DR401 | T701 | T701 | V612 | - | - | - | H401 | H721 | A721 | S701 | S701 | U201 | U201 | M699 | M698 | M799 | M798 | U101 | U101 | S201 | P611 | C301 | W401 | - | C401 | M402 | R401 | V501 | S601 | S201 | S711 | A612 | - | R601 | F601 | - | D711 | - | S711 | D711 | - | R711 | W711 | - | H501 | - | V501 | W401 | W711 | A611 | D611 | M610 | D611 | V612 | S610 | V611 | S610 | V611 | A612 | A612 | M619 | - | M618 | C401
Sink | M401 | H401 | H721 | A722 | A722 | F601 | A722 | R602 | M606 | R602 | M721 | A721 | - | V722 | M403 | C301 | C301 | M401 | M799 | V612 | E611 | M610 | H501 | M501 | M699 | M698 | S601 | A611 | R601 | R602 | DR401 | R601 | M402 | T701 | M501 | V501 | M501 | - | - | M799 | S701 | A612 | R601 | F601 | A611 | R401 | A721 | - | R711 | - | - | S201 | - | - | - | - | - | U201 | - | A611 | - | M402 | W401 | M402 | M403 | C401 | G601 | M606 | C301 | W711 | P611 | U101 | M607 | M607 | R711 | M799 | R711 | M721 | - | R711 | S711 | M798 | W711 | R501 | M501 | - | D401 | D711 | V611 | - | C611 | M618 | S610 | M610 | D611 | M619 | M618 | M618 | M619 | - | M699 | M698 | W401
Phase | liquid | liquid | liquid | liquid | liquid | gas | gas | liquid | liquid | liquid | liquid | gas | liquid | liquid | liquid | liquid | liquid | liquid | gas | liquid | gas | gas | liquid | liquid | solid | liquid | gas | gas | gas | gas | liquid | gas | liquid | liquid | liquid | liquid | liquid | liquid | liquid | gas | liquid | liquid | solid | solid | liquid | liquid | liquid | liquid | liquid | liquid | liquid | liquid | solid | liquid | gas | liquid | liquid | liquid | liquid | liquid | liquid | liquid | liquid | liquid | liquid | liquid | gas | liquid | liquid | liquid | liquid | liquid | solid | solid | liquid | gas | liquid | liquid | liquid | solid | liquid | liquid | liquid | liquid | liquid | gas | liquid | liquid | gas | gas | gas | liquid | gas | gas | gas | gas | liquid | liquid | gas | gas | liquid | liquid | liquid
T (K) | 298.15 | 298.15 | 308.15 | 298.15 | 298.15 | 288.15 | 333.15 | 288.15 | 288.15 | 288.15 | 298.15 | 333.15 | 333.15 | 333.15 | 298.15 | 298.15 | 298.15 | 298.15 | 333.15 | 288.15 | 527.6848 | 288.15 | 333.0316 | 333.0351 | 288.15 | 288.15 | 288.15 | 288.15 | 288.15 | 288.15 | 333.15 | 288.15 | 333.15 | 308.15 | 298.15 | 308.15 | 333.0351 | 328.15 | 343.15 | 308.15 | 308.15 | 288.15 | 288.15 | 288.15 | 288.15 | 333.15 | 333.15 | 333.15 | 308.15 | 308.15 | 298.15 | 298.15 | 288.15 | 288.15 | 333.15 | 298.15 | 293.15 | 293.15 | 298.15 | 288.15 | 298.15 | 333.15 | 333.15 | 333.15 | 333.15 | 333.15 | 308.15 | 288.15 | 298.15 | 308.15 | 288.15 | 293.15 | 288.15 | 288.15 | 298.15 | 308.15 | 298.15 | 308.15 | 308.15 | 298.15 | 308.15 | 308.15 | 298.15 | 308.15 | 333.0351 | 308.15 | 333.15 | 308.15 | 288.15 | 288.15 | 288.15 | 288.15 | 288.15 | 288.15 | 288.15 | 288.15 | 288.15 | 288.15 | 288.15 | 288.15 | 298.15 | 288.15 | 333.15
P (Pa) | 101325 | 101325 | 101325 | 101325 | 101325 | 95825 | 100000 | 95825 | 95825 | 95825 | 101325 | 100000 | 98500 | 98500 | 101325 | 101325 | 101325 | 101325 | 98500 | 980000 | 1000000 | 93825 | 101325 | 101325 | 97325 | 95825 | 99825 | 1000000 | 97325 | 97325 | 101325 | 99825 | 101325 | 101325 | 101325 | 105000 | 101325 | 101325 | 101325 | 101325 | 101325 | 200000 | 97325 | 93825 | 980000 | 101325 | 101325 | 100000 | 101325 | 101325 | 101325 | 101325 | 97325 | 95825 | 98500 | 101325 | 101325 | 101325 | 101325 | 1000000 | 101325 | 101325 | 101325 | 101325 | 101325 | 101325 | 101325 | 99825 | 101325 | 101325 | 105000 | 101325 | 97325 | 93825 | 101325 | 101325 | 101325 | 101325 | 101325 | 101325 | 101325 | 101325 | 101325 | 101325 | 101325 | 101325 | 101325 | 101325 | 980000 | 970000 | 93825 | 970000 | 200000 | 200000 | 980000 | 200000 | 980000 | 105000 | 105000 | 105000 | 101325 | 105000 | 101325
flow (kg/hr) | 1.1538 | 247.3062 | 240.6363 | 3.1402 | 2.0772 | 1.4293 | 156.5833 | 0 | 0.24002 | 0.23783 | 0.2404 | 154.8686 | 5.6298 | 5.6298 | 0.80451 | 0 | 0 | 246.1524 | 156.1709 | 4.6726 | 1.5507 | 1.4293 | 245.1051 | 245.0806 | 0.0083488 | 0.26453 | 1.4568 | 1.5507 | 0 | 1.4315 | 11.9699 | 1.4323 | 5.0516 | 243.6194 | 0.024508 | 245.1051 | 0 | 4.5233 | 7.4466 | 0 | 243.6194 | 4.5208 | 0.0075898 | 0 | 0.18523 | 247.3062 | 240.6363 | 238.9216 | 240.4122 | 3.2072 | 0 | 562.6532 | 0.0083488 | 0.46709 | 156.1709 | 0 | 1.8629 | 562.6532 | 236.3144 | 3.5356 | 80.1865 | 9.7978 | 8.9398 | 229.4267 | 244.2761 | 247.3062 | 1.4568 | 0.024514 | 326.3389 | 0.064407 | 3.5356 | 564.5161 | 0.0083488 | 0 | 0.048082 | 0 | 0 | 240.3959 | 0.064407 | 0 | 240.4603 | 0 | 0 | 245.1051 | 0 | 0.02893 | 17.0215 | 0.064407 | 0.59894 | 0.58247 | 1.5507 | 0.013166 | 0.15181 | 0.12144 | 0.59564 | 0.030361 | 0.0033082 | 0.18608 | 0.79914 | 0.8295 | 0 | 0.20256 | 17.8795
Composition:
Water | 0.68 | 0.96208 | 0.98422 | 0.6 | 1 | 0.011573 | 0.0075627 | 0 | 0.99087 | 1 | 0.5 | 0 | 0.70363 | 0.70363 | 0.5 | 0 | 0 | 0.9634 | 0.0075827 | 0.79283 | 0.010666 | 0.011573 | 0.97788 | 0.97793 | 0 | 0.98465 | 0.026898 | 0.010666 | 0 | 0.011555 | 0.65 | 0.011549 | 0.98695 | 0.98217 | 0.5 | 0.97638 | 0 | 0.08 | 0.99623 | 0 | 0.98217 | 0.81945 | 0 | 0 | 1 | 0.96208 | 0.98422 | 0.98633 | 0.9846 | 0.8 | 0 | 0.65215 | 0 | 0.98948 | 0.0075827 | 0 | 0 | 0.65215 | 0.27777 | 0.99541 | 0.8 | 0.97811 | 1 | 0.97861 | 0.97876 | 0.96208 | 0.026898 | 0.92372 | 0.92325 | 0.25 | 0.99541 | 0.65 | 0 | 0 | 0.5 | 0 | 0 | 0.9847 | 0.25 | 0 | 0.98451 | 0 | 0 | 0.97788 | 0 | 0 | 0.75 | 0.25 | 0.027617 | 0.00011359 | 0.010666 | 1 | 0 | 0 | 0.022216 | 0 | 1 | 0.99541 | 0 | 0 | 0 | 0.99578 | 0.75
Glucose | 0 | 0.0047457 | 0.0011182 | 0 | 0 | 0 | 0 | 0 | 0 | 0 | 0 | 0 | 0 | 0 | 0 | 0 | 0 | 0.0047679 | 0 | 0 | 0 | 0 | 0.0047225 | 0.004723 | 0 | 0 | 0 | 0 | 0 | 0 | 0.0013471 | 0 | 0.0020455 | 0.0011166 | 0 | 0.0011098 | 0 | 0.0035471 | 1.0827e-05 | 0 | 0.0011166 | 0 | 0 | 0 | 0 | 0.0047457 | 0.0011182 | 0.0011262 | 0.0011193 | 0.00090945 | 0 | 0.0030099 | 0 | 0 | 0 | 0 | 0 | 0 | 0.00215 | 0 | 0.00014784 | 0.0040506 | 0 | 0.0048272 | 0.0047385 | 0.0047457 | 0 | 0 | 0.0036327 | 0.00028417 | 0 | 0 | 0 | 0 | 0 | 0 | 0 | 0.0011193 | 0.00028417 | 0 | 0.0011191 | 0 | 0 | 0.0047225 | 0 | 0 | 0.0015544 | 0.00028417 | 0 | 0 | 0 | 0 | 0 | 0 | 0 | 0 | 0 | 0 | 0 | 0 | 0 | 0 | 0.0036995
Fructose | 0 | 0 | 0 | 0 | 0 | 0 | 0 | 0 | 0 | 0 | 0 | 0 | 0 | 0 | 0 | 0 | 0 | 0 | 0 | 0 | 0 | 0 | 0 | 0 | 0 | 0 | 0 | 0 | 0 | 0 | 0 | 0 | 0 | 0 | 0 | 0 | 0 | 0 | 0 | 0 | 0 | 0 | 0 | 0 | 0 | 0 | 0 | 0 | 0 | 0 | 0 | 0 | 0 | 0 | 0 | 0 | 0 | 0 | 0 | 0 | 0 | 0 | 0 | 0 | 0 | 0 | 0 | 0 | 0 | 0 | 0 | 0 | 0 | 0 | 0 | 0 | 0 | 0 | 0 | 0 | 0 | 0 | 0 | 0 | 0 | 0 | 0 | 0 | 0 | 0 | 0 | 0 | 0 | 0 | 0 | 0 | 0 | 0 | 0 | 0 | 0 | 0 | 0
Sucrose | 0 | 0 | 0 | 0 | 0 | 0 | 0 | 0 | 0 | 0 | 0 | 0 | 0 | 0 | 0 | 0 | 0 | 0 | 0 | 0 | 0 | 0 | 0 | 0 | 0 | 0 | 0 | 0 | 0 | 0 | 0 | 0 | 0 | 0 | 0 | 0 | 0 | 0 | 0 | 0 | 0 | 0 | 0 | 0 | 0 | 0 | 0 | 0 | 0 | 0 | 0 | 0 | 0 | 0 | 0 | 0 | 0 | 0 | 0 | 0 | 0 | 0 | 0 | 0 | 0 | 0 | 0 | 0 | 0 | 0 | 0 | 0 | 0 | 0 | 0 | 0 | 0 | 0 | 0 | 0 | 0 | 0 | 0 | 0 | 0 | 0 | 0 | 0 | 0 | 0 | 0 | 0 | 0 | 0 | 0 | 0 | 0 | 0 | 0 | 0 | 0 | 0 | 0
Xylose | 0 | 0 | 0 | 0 | 0 | 0 | 0 | 0 | 0 | 0 | 0 | 0 | 0 | 0 | 0 | 0 | 0 | 0 | 0 | 0 | 0 | 0 | 0 | 0 | 0 | 0 | 0 | 0 | 0 | 0 | 0 | 0 | 0 | 0 | 0 | 0 | 0 | 0 | 0 | 0 | 0 | 0 | 0 | 0 | 0 | 0 | 0 | 0 | 0 | 0 | 0 | 0 | 0 | 0 | 0 | 0 | 0 | 0 | 0 | 0 | 0 | 0 | 0 | 0 | 0 | 0 | 0 | 0 | 0 | 0 | 0 | 0 | 0 | 0 | 0 | 0 | 0 | 0 | 0 | 0 | 0 | 0 | 0 | 0 | 0 | 0 | 0 | 0 | 0 | 0 | 0 | 0 | 0 | 0 | 0 | 0 | 0 | 0 | 0 | 0 | 0 | 0 | 0
Arabinose | 0 | 0 | 0 | 0 | 0 | 0 | 0 | 0 | 0 | 0 | 0 | 0 | 0 | 0 | 0 | 0 | 0 | 0 | 0 | 0 | 0 | 0 | 0 | 0 | 0 | 0 | 0 | 0 | 0 | 0 | 0 | 0 | 0 | 0 | 0 | 0 | 0 | 0 | 0 | 0 | 0 | 0 | 0 | 0 | 0 | 0 | 0 | 0 | 0 | 0 | 0 | 0 | 0 | 0 | 0 | 0 | 0 | 0 | 0 | 0 | 0 | 0 | 0 | 0 | 0 | 0 | 0 | 0 | 0 | 0 | 0 | 0 | 0 | 0 | 0 | 0 | 0 | 0 | 0 | 0 | 0 | 0 | 0 | 0 | 0 | 0 | 0 | 0 | 0 | 0 | 0 | 0 | 0 | 0 | 0 | 0 | 0 | 0 | 0 | 0 | 0 | 0 | 0
Galactose | 0 | 0 | 0 | 0 | 0 | 0 | 0 | 0 | 0 | 0 | 0 | 0 | 0 | 0 | 0 | 0 | 0 | 0 | 0 | 0 | 0 | 0 | 0 | 0 | 0 | 0 | 0 | 0 | 0 | 0 | 0 | 0 | 0 | 0 | 0 | 0 | 0 | 0 | 0 | 0 | 0 | 0 | 0 | 0 | 0 | 0 | 0 | 0 | 0 | 0 | 0 | 0 | 0 | 0 | 0 | 0 | 0 | 0 | 0 | 0 | 0 | 0 | 0 | 0 | 0 | 0 | 0 | 0 | 0 | 0 | 0 | 0 | 0 | 0 | 0 | 0 | 0 | 0 | 0 | 0 | 0 | 0 | 0 | 0 | 0 | 0 | 0 | 0 | 0 | 0 | 0 | 0 | 0 | 0 | 0 | 0 | 0 | 0 | 0 | 0 | 0 | 0 | 0
Mannose | 0 | 0 | 0 | 0 | 0 | 0 | 0 | 0 | 0 | 0 | 0 | 0 | 0 | 0 | 0 | 0 | 0 | 0 | 0 | 0 | 0 | 0 | 0 | 0 | 0 | 0 | 0 | 0 | 0 | 0 | 0 | 0 | 0 | 0 | 0 | 0 | 0 | 0 | 0 | 0 | 0 | 0 | 0 | 0 | 0 | 0 | 0 | 0 | 0 | 0 | 0 | 0 | 0 | 0 | 0 | 0 | 0 | 0 | 0 | 0 | 0 | 0 | 0 | 0 | 0 | 0 | 0 | 0 | 0 | 0 | 0 | 0 | 0 | 0 | 0 | 0 | 0 | 0 | 0 | 0 | 0 | 0 | 0 | 0 | 0 | 0 | 0 | 0 | 0 | 0 | 0 | 0 | 0 | 0 | 0 | 0 | 0 | 0 | 0 | 0 | 0 | 0 | 0
Maltose | 0 | 0 | 0 | 0 | 0 | 0 | 0 | 0 | 0 | 0 | 0 | 0 | 0 | 0 | 0 | 0 | 0 | 0 | 0 | 0 | 0 | 0 | 0 | 0 | 0 | 0 | 0 | 0 | 0 | 0 | 0 | 0 | 0 | 0 | 0 | 0 | 0 | 0 | 0 | 0 | 0 | 0 | 0 | 0 | 0 | 0 | 0 | 0 | 0 | 0 | 0 | 0 | 0 | 0 | 0 | 0 | 0 | 0 | 0 | 0 | 0 | 0 | 0 | 0 | 0 | 0 | 0 | 0 | 0 | 0 | 0 | 0 | 0 | 0 | 0 | 0 | 0 | 0 | 0 | 0 | 0 | 0 | 0 | 0 | 0 | 0 | 0 | 0 | 0 | 0 | 0 | 0 | 0 | 0 | 0 | 0 | 0 | 0 | 0 | 0 | 0 | 0 | 0
AceticAcid | 0 | 0 | 0 | 0 | 0 | 0 | 0 | 0 | 0 | 0 | 0 | 0 | 0 | 0 | 0 | 0 | 0 | 0 | 0 | 0 | 0 | 0 | 0 | 0 | 0 | 0 | 0 | 0 | 0 | 0 | 0 | 0 | 0 | 0 | 0 | 0 | 0 | 0 | 0 | 0 | 0 | 0 | 0 | 0 | 0 | 0 | 0 | 0 | 0 | 0 | 0 | 0 | 0 | 0 | 0 | 0 | 0 | 0 | 0 | 0 | 0 | 0 | 0 | 0 | 0 | 0 | 0 | 0 | 0 | 0 | 0 | 0 | 0 | 0 | 0 | 0 | 0 | 0 | 0 | 0 | 0 | 0 | 0 | 0 | 0 | 0 | 0 | 0 | 0 | 0 | 0 | 0 | 0 | 0 | 0 | 0 | 0 | 0 | 0 | 0 | 0 | 0 | 0
LacticAcid | 0 | 0 | 0 | 0 | 0 | 0 | 0 | 0 | 0 | 0 | 0 | 0 | 0 | 0 | 0 | 0 | 0 | 0 | 0 | 0 | 0 | 0 | 0 | 0 | 0 | 0 | 0 | 0 | 0 | 0 | 0 | 0 | 0 | 0 | 0 | 0 | 0 | 0 | 0 | 0 | 0 | 0 | 0 | 0 | 0 | 0 | 0 | 0 | 0 | 0 | 0 | 0 | 0 | 0 | 0 | 0 | 0 | 0 | 0 | 0 | 0 | 0 | 0 | 0 | 0 | 0 | 0 | 0 | 0 | 0 | 0 | 0 | 0 | 0 | 0 | 0 | 0 | 0 | 0 | 0 | 0 | 0 | 0 | 0 | 0 | 0 | 0 | 0 | 0 | 0 | 0 | 0 | 0 | 0 | 0 | 0 | 0 | 0 | 0 | 0 | 0 | 0 | 0
PropionicAcid | 0 | 0 | 0 | 0 | 0 | 0 | 0 | 0 | 0 | 0 | 0 | 0 | 0 | 0 | 0 | 0 | 0 | 0 | 0 | 0 | 0 | 0 | 0 | 0 | 0 | 0 | 0 | 0 | 0 | 0 | 0 | 0 | 0 | 0 | 0 | 0 | 0 | 0 | 0 | 0 | 0 | 0 | 0 | 0 | 0 | 0 | 0 | 0 | 0 | 0 | 0 | 0 | 0 | 0 | 0 | 0 | 0 | 0 | 0 | 0 | 0 | 0 | 0 | 0 | 0 | 0 | 0 | 0 | 0 | 0 | 0 | 0 | 0 | 0 | 0 | 0 | 0 | 0 | 0 | 0 | 0 | 0 | 0 | 0 | 0 | 0 | 0 | 0 | 0 | 0 | 0 | 0 | 0 | 0 | 0 | 0 | 0 | 0 | 0 | 0 | 0 | 0 | 0
ButyricAcid | 0 | 0 | 0 | 0 | 0 | 0 | 0 | 0 | 0 | 0 | 0 | 0 | 0 | 0 | 0 | 0 | 0 | 0 | 0 | 0 | 0 | 0 | 0 | 0 | 0 | 0 | 0 | 0 | 0 | 0 | 0 | 0 | 0 | 0 | 0 | 0 | 0 | 0 | 0 | 0 | 0 | 0 | 0 | 0 | 0 | 0 | 0 | 0 | 0 | 0 | 0 | 0 | 0 | 0 | 0 | 0 | 0 | 0 | 0 | 0 | 0 | 0 | 0 | 0 | 0 | 0 | 0 | 0 | 0 | 0 | 0 | 0 | 0 | 0 | 0 | 0 | 0 | 0 | 0 | 0 | 0 | 0 | 0 | 0 | 0 | 0 | 0 | 0 | 0 | 0 | 0 | 0 | 0 | 0 | 0 | 0 | 0 | 0 | 0 | 0 | 0 | 0 | 0
FormicAcid | 0 | 0 | 0 | 0 | 0 | 0 | 0 | 0 | 0 | 0 | 0 | 0 | 0 | 0 | 0 | 0 | 0 | 0 | 0 | 0 | 0 | 0 | 0 | 0 | 0 | 0 | 0 | 0 | 0 | 0 | 0 | 0 | 0 | 0 | 0 | 0 | 0 | 0 | 0 | 0 | 0 | 0 | 0 | 0 | 0 | 0 | 0 | 0 | 0 | 0 | 0 | 0 | 0 | 0 | 0 | 0 | 0 | 0 | 0 | 0 | 0 | 0 | 0 | 0 | 0 | 0 | 0 | 0 | 0 | 0 | 0 | 0 | 0 | 0 | 0 | 0 | 0 | 0 | 0 | 0 | 0 | 0 | 0 | 0 | 0 | 0 | 0 | 0 | 0 | 0 | 0 | 0 | 0 | 0 | 0 | 0 | 0 | 0 | 0 | 0 | 0 | 0 | 0
SuccinicAcid | 0 | 0 | 0 | 0 | 0 | 0 | 0 | 0 | 0 | 0 | 0 | 0 | 0 | 0 | 0 | 0 | 0 | 0 | 0 | 0 | 0 | 0 | 0 | 0 | 0 | 0 | 0 | 0 | 0 | 0 | 0 | 0 | 0 | 0 | 0 | 0 | 0 | 0 | 0 | 0 | 0 | 0 | 0 | 0 | 0 | 0 | 0 | 0 | 0 | 0 | 0 | 0 | 0 | 0 | 0 | 0 | 0 | 0 | 0 | 0 | 0 | 0 | 0 | 0 | 0 | 0 | 0 | 0 | 0 | 0 | 0 | 0 | 0 | 0 | 0 | 0 | 0 | 0 | 0 | 0 | 0 | 0 | 0 | 0 | 0 | 0 | 0 | 0 | 0 | 0 | 0 | 0 | 0 | 0 | 0 | 0 | 0 | 0 | 0 | 0 | 0 | 0 | 0
CitricAcid | 0 | 0 | 0 | 0 | 0 | 0 | 0 | 0 | 0 | 0 | 0 | 0 | 0 | 0 | 0 | 0 | 0 | 0 | 0 | 0 | 0 | 0 | 0 | 0 | 0 | 0 | 0 | 0 | 0 | 0 | 0 | 0 | 0 | 0 | 0 | 0 | 0 | 0 | 0 | 0 | 0 | 0 | 0 | 0 | 0 | 0 | 0 | 0 | 0 | 0 | 0 | 0 | 0 | 0 | 0 | 0 | 0 | 0 | 0 | 0 | 0 | 0 | 0 | 0 | 0 | 0 | 0 | 0 | 0 | 0 | 0 | 0 | 0 | 0 | 0 | 0 | 0 | 0 | 0 | 0 | 0 | 0 | 0 | 0 | 0 | 0 | 0 | 0 | 0 | 0 | 0 | 0 | 0 | 0 | 0 | 0 | 0 | 0 | 0 | 0 | 0 | 0 | 0
MalicAcid | 0 | 0 | 0 | 0 | 0 | 0 | 0 | 0 | 0 | 0 | 0 | 0 | 0 | 0 | 0 | 0 | 0 | 0 | 0 | 0 | 0 | 0 | 0 | 0 | 0 | 0 | 0 | 0 | 0 | 0 | 0 | 0 | 0 | 0 | 0 | 0 | 0 | 0 | 0 | 0 | 0 | 0 | 0 | 0 | 0 | 0 | 0 | 0 | 0 | 0 | 0 | 0 | 0 | 0 | 0 | 0 | 0 | 0 | 0 | 0 | 0 | 0 | 0 | 0 | 0 | 0 | 0 | 0 | 0 | 0 | 0 | 0 | 0 | 0 | 0 | 0 | 0 | 0 | 0 | 0 | 0 | 0 | 0 | 0 | 0 | 0 | 0 | 0 | 0 | 0 | 0 | 0 | 0 | 0 | 0 | 0 | 0 | 0 | 0 | 0 | 0 | 0 | 0
OxalicAcid | 0 | 0 | 0 | 0 | 0 | 0 | 0 | 0 | 0 | 0 | 0 | 0 | 0 | 0 | 0 | 0 | 0 | 0 | 0 | 0 | 0 | 0 | 0 | 0 | 0 | 0 | 0 | 0 | 0 | 0 | 0 | 0 | 0 | 0 | 0 | 0 | 0 | 0 | 0 | 0 | 0 | 0 | 0 | 0 | 0 | 0 | 0 | 0 | 0 | 0 | 0 | 0 | 0 | 0 | 0 | 0 | 0 | 0 | 0 | 0 | 0 | 0 | 0 | 0 | 0 | 0 | 0 | 0 | 0 | 0 | 0 | 0 | 0 | 0 | 0 | 0 | 0 | 0 | 0 | 0 | 0 | 0 | 0 | 0 | 0 | 0 | 0 | 0 | 0 | 0 | 0 | 0 | 0 | 0 | 0 | 0 | 0 | 0 | 0 | 0 | 0 | 0 | 0
Ammonia | 0 | 0 | 2.9887e-05 | 0 | 0 | 4.3236e-06 | 0.0026532 | 0 | 0.00048918 | 0 | 0 | 0 | 0 | 0 | 0 | 0 | 0 | 0 | 2.6602e-05 | 1.6293e-06 | 4.7705e-06 | 4.3236e-06 | 0 | 0 | 0 | 0.0005263 | 9.9814e-05 | 4.7705e-06 | 0 | 8.6339e-05 | 0 | 8.6294e-05 | 0 | 2.9843e-05 | 0 | 3.0267e-05 | 0 | 0 | 0 | 0 | 2.9843e-05 | 1.3472e-06 | 0 | 0 | 0 | 0 | 2.9887e-05 | 0 | 2.9916e-05 | 2.4307e-05 | 0 | 0 | 0 | 0.0002981 | 2.6602e-05 | 0 | 0 | 0 | 0 | 8.1826e-08 | 0 | 0 | 0 | 0 | 0 | 0 | 9.9814e-05 | 0.00088974 | 0 | 7.5953e-06 | 8.1826e-08 | 0 | 0 | 0 | 0 | 0 | 0 | 2.9916e-05 | 7.5953e-06 | 0 | 2.991e-05 | 0 | 0 | 0 | 0 | 0.00010257 | 0 | 7.5953e-06 | 1.2351e-07 | 1.2701e-07 | 4.7705e-06 | 0 | 1.003e-05 | 1.003e-05 | 1.242e-07 | 1.003e-05 | 0 | 8.1826e-08 | 7.2403e-06 | 7.3424e-06 | 0 | 7.517e-08 | 0
Methane | 0 | 0 | 6.5437e-05 | 0 | 0 | 0.35272 | 0 | 0 | 0.0010507 | 0 | 0 | 0 | 0 | 0 | 0 | 0 | 0 | 0 | 0 | 0.0023538 | 0.32935 | 0.35272 | 0 | 0 | 0 | 0.00095337 | 0.34624 | 0.32935 | 0 | 0.35236 | 0 | 0.35217 | 0 | 6.5341e-05 | 0 | 0.0021648 | 0 | 0 | 0 | 0 | 6.5341e-05 | 0.00060822 | 0 | 0 | 0 | 0 | 6.5437e-05 | 6.5906e-05 | 6.5502e-05 | 5.3221e-05 | 0 | 0 | 0 | 0.00062823 | 0 | 0 | 0 | 0 | 0 | 0.00022165 | 0 | 0 | 0 | 0 | 0 | 0 | 0.34624 | 0 | 0 | 1.663e-05 | 0.00022165 | 0 | 0 | 0 | 0 | 0 | 0 | 6.5502e-05 | 1.663e-05 | 0 | 6.5489e-05 | 0 | 0 | 0 | 0 | 0.35581 | 0 | 1.663e-05 | 0.83568 | 0.85932 | 0.32935 | 0 | 0.054338 | 0.054338 | 0.84032 | 0.054338 | 0 | 0.00022165 | 0.0024085 | 0.0043092 | 0 | 0.00020362 | 0
CarbonDioxide | 0 | 0 | 0.00095665 | 0 | 0 | 0.6357 | 0.00073509 | 0 | 0.0075862 | 0 | 0 | 0 | 0.00020445 | 0.00020445 | 0 | 0 | 0 | 0 | 0.00072966 | 0.20482 | 0.65997 | 0.6357 | 0 | 0 | 0 | 0.01378 | 0.62622 | 0.65997 | 0 | 0.636 | 0 | 0.63566 | 0 | 0.00095525 | 0 | 0.0047473 | 0 | 0 | 0 | 0 | 0.00095525 | 0.17994 | 0 | 0 | 0 | 0 | 0.00095665 | 0.00048176 | 0.00095761 | 0.00077807 | 0 | 0 | 0 | 0.0095459 | 0.00072966 | 0 | 0 | 0 | 0 | 0.0043716 | 0 | 0 | 0 | 0 | 0 | 0 | 0.62622 | 0.074428 | 0 | 0.00024312 | 0.0043716 | 0 | 0 | 0 | 0 | 0 | 0 | 0.00095761 | 0.00024312 | 0 | 0.00095742 | 0 | 0 | 0 | 0 | 0.64353 | 0 | 0.00024312 | 0.1367 | 0.14057 | 0.65997 | 0 | 0.94564 | 0.94564 | 0.13746 | 0.94564 | 0 | 0.0043716 | 0.99758 | 0.99567 | 0 | 0.004016 | 0
Hydrogen | 0 | 0 | 0 | 0 | 0 | 0 | 0 | 0 | 0 | 0 | 0 | 0 | 0 | 0 | 0 | 0 | 0 | 0 | 0 | 0 | 0 | 0 | 0 | 0 | 0 | 0 | 0 | 0 | 0 | 0 | 0 | 0 | 0 | 0 | 0 | 0 | 0 | 0 | 0 | 0 | 0 | 0 | 0 | 0 | 0 | 0 | 0 | 0 | 0 | 0 | 0 | 0 | 0 | 0 | 0 | 0 | 0 | 0 | 0 | 0 | 0 | 0 | 0 | 0 | 0 | 0 | 0 | 0 | 0 | 0 | 0 | 0 | 0 | 0 | 0 | 0 | 0 | 0 | 0 | 0 | 0 | 0 | 0 | 0 | 0 | 0 | 0 | 0 | 0 | 0 | 0 | 0 | 0 | 0 | 0 | 0 | 0 | 0 | 0 | 0 | 0 | 0 | 0
HydrogenSulfide | 0 | 0 | 1.3824e-05 | 0 | 0 | 5.0956e-06 | 0 | 0 | 1.597e-06 | 0 | 0 | 0 | 0 | 0 | 0 | 0 | 0 | 0 | 0 | 1.8971e-06 | 5.6111e-06 | 5.0956e-06 | 0 | 0 | 0 | 9.1081e-05 | 0.00054254 | 5.6111e-06 | 0 | 5.3556e-06 | 0 | 0.00053527 | 0 | 1.3804e-05 | 0 | 1.7011e-05 | 0 | 0 | 0 | 0 | 1.3804e-05 | 1.5686e-06 | 0 | 0 | 0 | 0 | 1.3824e-05 | 1.3923e-05 | 1.3838e-05 | 1.1243e-05 | 0 | 0 | 0 | 5.1621e-05 | 0 | 0 | 0 | 0 | 0 | 9.5273e-08 | 0 | 0 | 0 | 0 | 0 | 0 | 0.00054254 | 0.00096725 | 0 | 3.5132e-06 | 9.5273e-08 | 0 | 0 | 0 | 0 | 0 | 0 | 1.3838e-05 | 3.5132e-06 | 0 | 1.3835e-05 | 0 | 0 | 0 | 0 | 0.00055754 | 0 | 3.5132e-06 | 2.9056e-07 | 2.9878e-07 | 5.6111e-06 | 0 | 1.1678e-05 | 1.1678e-05 | 2.9217e-07 | 1.1678e-05 | 0 | 9.5273e-08 | 8.4301e-06 | 8.549e-06 | 0 | 8.7524e-08 | 0
Oxygen | 0 | 0 | 0 | 0 | 0 | 0 | 0.23037 | 0 | 0 | 0 | 0 | 0.23292 | 0 | 0 | 0 | 0 | 0 | 0 | 0.23098 | 0 | 0 | 0 | 0 | 0 | 0 | 0 | 0 | 0 | 0 | 0 | 0 | 0 | 0 | 0 | 0 | 0 | 0 | 0 | 0 | 0 | 0 | 0 | 0 | 0 | 0 | 0 | 0 | 0 | 0 | 0 | 0 | 0 | 0 | 0 | 0.23098 | 0 | 0 | 0 | 0 | 0 | 0 | 0 | 0 | 0 | 0 | 0 | 0 | 0 | 0 | 0 | 0 | 0 | 0 | 0 | 0 | 0 | 0 | 0 | 0 | 0 | 0 | 0 | 0 | 0 | 0 | 0 | 0 | 0 | 0 | 0 | 0 | 0 | 0 | 0 | 0 | 0 | 0 | 0 | 0 | 0 | 0 | 0 | 0
Nitrogen | 0 | 0 | 0 | 0 | 0 | 0 | 0.75868 | 0 | 0 | 0 | 0 | 0.76708 | 0 | 0 | 0 | 0 | 0 | 0 | 0.76069 | 0 | 0 | 0 | 0 | 0 | 0 | 0 | 0 | 0 | 0 | 0 | 0 | 0 | 0 | 0 | 0 | 0 | 0 | 0 | 0 | 0 | 0 | 0 | 0 | 0 | 0 | 0 | 0 | 0 | 0 | 0 | 0 | 0 | 0 | 0 | 0.76069 | 0 | 0 | 0 | 0 | 0 | 0 | 0 | 0 | 0 | 0 | 0 | 0 | 0 | 0 | 0 | 0 | 0 | 0 | 0 | 0 | 0 | 0 | 0 | 0 | 0 | 0 | 0 | 0 | 0 | 0 | 0 | 0 | 0 | 0 | 0 | 0 | 0 | 0 | 0 | 0 | 0 | 0 | 0 | 0 | 0 | 0 | 0 | 0
HydrochloricAcid | 0.32 | 0.001493 | 0 | 0 | 0 | 0 | 0 | 0 | 0 | 0 | 0 | 0 | 0 | 0 | 0 | 0 | 0 | 0 | 0 | 0 | 0 | 0 | 0 | 0 | 0 | 0 | 0 | 0 | 0 | 0 | 0.00021191 | 0 | 0.00032176 | 0 | 0 | 0 | 0 | 0.00055797 | 1.7031e-06 | 0 | 0 | 0 | 0 | 0 | 0 | 0.001493 | 0 | 0 | 0 | 0 | 0 | 0 | 0 | 0 | 0 | 0 | 0 | 0 | 0 | 0 | 0 | 0.0016991 | 0 | 0.0015187 | 0.0015011 | 0.001493 | 0 | 0 | 0 | 0 | 0 | 0 | 0 | 0 | 0 | 0 | 0 | 0 | 0 | 0 | 0 | 0 | 0 | 0 | 0 | 0 | 0.00024451 | 0 | 0 | 0 | 0 | 0 | 0 | 0 | 0 | 0 | 0 | 0 | 0 | 0 | 0 | 0 | 0.0011639
SulfuricAcid | 0 | 0 | 0 | 0.4 | 0 | 0 | 0 | 0 | 0 | 0 | 0 | 0 | 0.012749 | 0.012749 | 0 | 0 | 0 | 0 | 0 | 0 | 0 | 0 | 0 | 0 | 0 | 0 | 0 | 0 | 0 | 0 | 0 | 0 | 0 | 0 | 0 | 0 | 0 | 0 | 0 | 0 | 0 | 0 | 0 | 0 | 0 | 0 | 0 | 0 | 0 | 0 | 0 | 0 | 0 | 0 | 0 | 0 | 0 | 0 | 0 | 0 | 0 | 0 | 0 | 0 | 0 | 0 | 0 | 0 | 0 | 0 | 0 | 0 | 0 | 0 | 0 | 0 | 0 | 0 | 0 | 0 | 0 | 0 | 0 | 0 | 0 | 0 | 0 | 0 | 0 | 0 | 0 | 0 | 0 | 0 | 0 | 0 | 0 | 0 | 0 | 0 | 0 | 0 | 0
SodiumHydroxide | 0 | 0 | 0 | 0 | 0 | 0 | 0 | 0 | 0 | 0 | 0.5 | 0 | 0 | 0 | 0.5 | 0 | 0 | 0 | 0 | 0 | 0 | 0 | 4.9995e-05 | 0 | 0 | 0 | 0 | 0 | 0 | 0 | 0 | 0 | 0 | 5.03e-05 | 0.5 | 4.9995e-05 | 0 | 0 | 0 | 0 | 5.03e-05 | 0 | 0 | 0 | 0 | 0 | 0 | 0 | 5.0424e-05 | 4.097e-05 | 0 | 0 | 0 | 0 | 0 | 0 | 0 | 0 | 0 | 0 | 0 | 0 | 0 | 0 | 0 | 0 | 0 | 0 | 0 | 0 | 0 | 0 | 0 | 0 | 0.5 | 0 | 0 | 0 | 0 | 0 | 0 | 0 | 0 | 4.9995e-05 | 0 | 0 | 0 | 0 | 0 | 0 | 0 | 0 | 0 | 0 | 0 | 0 | 0 | 0 | 0 | 0 | 0 | 0 | 0
CalciumHydroxide | 0 | 0 | 0 | 0 | 0 | 0 | 0 | 0 | 0 | 0 | 0 | 0 | 0 | 0 | 0 | 0 | 0 | 0 | 0 | 0 | 0 | 0 | 0 | 0 | 0 | 0 | 0 | 0 | 0 | 0 | 0 | 0 | 0 | 0 | 0 | 0 | 0 | 0 | 0 | 0 | 0 | 0 | 0 | 0 | 0 | 0 | 0 | 0 | 0 | 0 | 0 | 0 | 0 | 0 | 0 | 0 | 0 | 0 | 0 | 0 | 0 | 0 | 0 | 0 | 0 | 0 | 0 | 0 | 0 | 0 | 0 | 0 | 0 | 0 | 0 | 0 | 0 | 0 | 0 | 0 | 0 | 0 | 0 | 0 | 0 | 0 | 0 | 0 | 0 | 0 | 0 | 0 | 0 | 0 | 0 | 0 | 0 | 0 | 0 | 0 | 0 | 0 | 0
MagnesiumChloride | 0 | 0 | 0 | 0 | 0 | 0 | 0 | 0 | 0 | 0 | 0 | 0 | 0 | 0 | 0 | 0 | 0 | 0 | 0 | 0 | 0 | 0 | 0 | 0 | 0 | 0 | 0 | 0 | 0 | 0 | 0 | 0 | 0 | 0 | 0 | 0 | 0 | 0 | 0 | 0 | 0 | 0 | 0 | 0 | 0 | 0 | 0 | 0 | 0 | 0 | 0 | 0 | 0 | 0 | 0 | 0 | 0 | 0 | 0 | 0 | 0 | 0 | 0 | 0 | 0 | 0 | 0 | 0 | 0 | 0 | 0 | 0 | 0 | 0 | 0 | 0 | 0 | 0 | 0 | 0 | 0 | 0 | 0 | 0 | 0 | 0 | 0 | 0 | 0 | 0 | 0 | 0 | 0 | 0 | 0 | 0 | 0 | 0 | 0 | 0 | 0 | 0 | 0
SodiumChloride | 0 | 0 | 0.0024162 | 0 | 0 | 0 | 0 | 0 | 0 | 0 | 0 | 0 | 0 | 0 | 0 | 0 | 0 | 0 | 0 | 0 | 0 | 0 | 0.002398 | 0.0023983 | 0 | 0 | 0 | 0 | 0 | 0 | 0 | 0 | 0 | 0.0024126 | 0 | 0.002398 | 0 | 0 | 0 | 0 | 0.0024126 | 0 | 0 | 0 | 0 | 0 | 0.0024162 | 0.0024335 | 0.0024186 | 0.0019651 | 0 | 0 | 0 | 0 | 0 | 0 | 0 | 0 | 0 | 0 | 0 | 0 | 0 | 0 | 0 | 0 | 0 | 0 | 0 | 0.00061404 | 0 | 0 | 0 | 0 | 0 | 0 | 0 | 0.0024186 | 0.00061404 | 0 | 0.0024181 | 0 | 0 | 0.002398 | 0 | 0 | 0 | 0.00061404 | 0 | 0 | 0 | 0 | 0 | 0 | 0 | 0 | 0 | 0 | 0 | 0 | 0 | 0 | 0
CalciumCarbonate | 0 | 0 | 0 | 0 | 0 | 0 | 0 | 0 | 0 | 0 | 0 | 0 | 0 | 0 | 0 | 0 | 0 | 0 | 0 | 0 | 0 | 0 | 0 | 0 | 0 | 0 | 0 | 0 | 0 | 0 | 0 | 0 | 0 | 0 | 0 | 0 | 0 | 0 | 0 | 0 | 0 | 0 | 0 | 0 | 0 | 0 | 0 | 0 | 0 | 0 | 0 | 0 | 0 | 0 | 0 | 0 | 0 | 0 | 0 | 0 | 0 | 0 | 0 | 0 | 0 | 0 | 0 | 0 | 0 | 0 | 0 | 0 | 0 | 0 | 0 | 0 | 0 | 0 | 0 | 0 | 0 | 0 | 0 | 0 | 0 | 0 | 0 | 0 | 0 | 0 | 0 | 0 | 0 | 0 | 0 | 0 | 0 | 0 | 0 | 0 | 0 | 0 | 0
Monoethanolamine | 0 | 0 | 0 | 0 | 0 | 0 | 0 | 0 | 0 | 0 | 0 | 0 | 0 | 0 | 0 | 0 | 0 | 0 | 0 | 0 | 0 | 0 | 0 | 0 | 0 | 0 | 0 | 0 | 0 | 0 | 0 | 0 | 0 | 0 | 0 | 0 | 0 | 0 | 0 | 0 | 0 | 0 | 0 | 0 | 0 | 0 | 0 | 0 | 0 | 0 | 0 | 0 | 0 | 0 | 0 | 0 | 0 | 0 | 0 | 0 | 0 | 0 | 0 | 0 | 0 | 0 | 0 | 0 | 0 | 0 | 0 | 0 | 0 | 0 | 0 | 0 | 0 | 0 | 0 | 0 | 0 | 0 | 0 | 0 | 0 | 0 | 0 | 0 | 0 | 0 | 0 | 0 | 0 | 0 | 0 | 0 | 0 | 0 | 0 | 0 | 0 | 0 | 0
FerricOxide | 0 | 0 | 0 | 0 | 0 | 0 | 0 | 0 | 0 | 0 | 0 | 0 | 0 | 0 | 0 | 0 | 0 | 0 | 0 | 0 | 0 | 0 | 0 | 0 | 0 | 0 | 0 | 0 | 0 | 0 | 0 | 0 | 0 | 0 | 0 | 0 | 0 | 0 | 0 | 0 | 0 | 0 | 0 | 0 | 0 | 0 | 0 | 0 | 0 | 0 | 0 | 0 | 0 | 0 | 0 | 0 | 0 | 0 | 0 | 0 | 0 | 0 | 0 | 0 | 0 | 0 | 0 | 0 | 0 | 0 | 0 | 0 | 0 | 0 | 0 | 0 | 0 | 0 | 0 | 0 | 0 | 0 | 0 | 0 | 0 | 0 | 0 | 0 | 0 | 0 | 0 | 0 | 0 | 0 | 0 | 0 | 0 | 0 | 0 | 0 | 0 | 0 | 0
PotassiumHydroxide | 0 | 0 | 0 | 0 | 0 | 0 | 0 | 0 | 0 | 0 | 0 | 0 | 0 | 0 | 0 | 0 | 0 | 0 | 0 | 0 | 0 | 0 | 0 | 0 | 0 | 0 | 0 | 0 | 0 | 0 | 0 | 0 | 0 | 0 | 0 | 0 | 0 | 0 | 0 | 0 | 0 | 0 | 0 | 0 | 0 | 0 | 0 | 0 | 0 | 0 | 0 | 0 | 0 | 0 | 0 | 0 | 0 | 0 | 0 | 0 | 0 | 0 | 0 | 0 | 0 | 0 | 0 | 0 | 0 | 0 | 0 | 0 | 0 | 0 | 0 | 0 | 0 | 0 | 0 | 0 | 0 | 0 | 0 | 0 | 0 | 0 | 0 | 0 | 0 | 0 | 0 | 0 | 0 | 0 | 0 | 0 | 0 | 0 | 0 | 0 | 0 | 0 | 0
MagnesiumOxide | 0 | 0 | 0 | 0 | 0 | 0 | 0 | 0 | 0 | 0 | 0 | 0 | 0 | 0 | 0 | 0 | 0 | 0 | 0 | 0 | 0 | 0 | 0 | 0 | 0 | 0 | 0 | 0 | 0 | 0 | 0 | 0 | 0 | 0 | 0 | 0 | 0 | 0 | 0 | 0 | 0 | 0 | 0 | 0 | 0 | 0 | 0 | 0 | 0 | 0 | 0 | 0 | 0 | 0 | 0 | 0 | 0 | 0 | 0 | 0 | 0 | 0 | 0 | 0 | 0 | 0 | 0 | 0 | 0 | 0 | 0 | 0 | 0 | 0 | 0 | 0 | 0 | 0 | 0 | 0 | 0 | 0 | 0 | 0 | 0 | 0 | 0 | 0 | 0 | 0 | 0 | 0 | 0 | 0 | 0 | 0 | 0 | 0 | 0 | 0 | 0 | 0 | 0
MagnesiumHydroxide | 0 | 0 | 0 | 0 | 0 | 0 | 0 | 0 | 0 | 0 | 0 | 0 | 0 | 0 | 0 | 0 | 0 | 0 | 0 | 0 | 0 | 0 | 0 | 0 | 0 | 0 | 0 | 0 | 0 | 0 | 0 | 0 | 0 | 0 | 0 | 0 | 0 | 0 | 0 | 0 | 0 | 0 | 0 | 0 | 0 | 0 | 0 | 0 | 0 | 0 | 0 | 0 | 0 | 0 | 0 | 0 | 0 | 0 | 0 | 0 | 0 | 0 | 0 | 0 | 0 | 0 | 0 | 0 | 0 | 0 | 0 | 0 | 0 | 0 | 0 | 0 | 0 | 0 | 0 | 0 | 0 | 0 | 0 | 0 | 0 | 0 | 0 | 0 | 0 | 0 | 0 | 0 | 0 | 0 | 0 | 0 | 0 | 0 | 0 | 0 | 0 | 0 | 0
MagnesiumSulfate | 0 | 0 | 0 | 0 | 0 | 0 | 0 | 0 | 0 | 0 | 0 | 0 | 0 | 0 | 0 | 0 | 0 | 0 | 0 | 0 | 0 | 0 | 0 | 0 | 0 | 0 | 0 | 0 | 0 | 0 | 0 | 0 | 0 | 0 | 0 | 0 | 0 | 0 | 0 | 0 | 0 | 0 | 0 | 0 | 0 | 0 | 0 | 0 | 0 | 0 | 0 | 0 | 0 | 0 | 0 | 0 | 0 | 0 | 0 | 0 | 0 | 0 | 0 | 0 | 0 | 0 | 0 | 0 | 0 | 0 | 0 | 0 | 0 | 0 | 0 | 0 | 0 | 0 | 0 | 0 | 0 | 0 | 0 | 0 | 0 | 0 | 0 | 0 | 0 | 0 | 0 | 0 | 0 | 0 | 0 | 0 | 0 | 0 | 0 | 0 | 0 | 0 | 0
CalciumOxide | 0 | 0 | 0 | 0 | 0 | 0 | 0 | 0 | 0 | 0 | 0 | 0 | 0 | 0 | 0 | 0 | 0 | 0 | 0 | 0 | 0 | 0 | 0 | 0 | 0 | 0 | 0 | 0 | 0 | 0 | 0 | 0 | 0 | 0 | 0 | 0 | 0 | 0 | 0 | 0 | 0 | 0 | 0 | 0 | 0 | 0 | 0 | 0 | 0 | 0 | 0 | 0 | 0 | 0 | 0 | 0 | 0 | 0 | 0 | 0 | 0 | 0 | 0 | 0 | 0 | 0 | 0 | 0 | 0 | 0 | 0 | 0 | 0 | 0 | 0 | 0 | 0 | 0 | 0 | 0 | 0 | 0 | 0 | 0 | 0 | 0 | 0 | 0 | 0 | 0 | 0 | 0 | 0 | 0 | 0 | 0 | 0 | 0 | 0 | 0 | 0 | 0 | 0
HydrogenIon | 0 | 0 | 0 | 0 | 0 | 0 | 0 | 0 | 0 | 0 | 0 | 0 | 0 | 0 | 0 | 0 | 0 | 0 | 0 | 0 | 0 | 0 | 0 | 0 | 0 | 0 | 0 | 0 | 0 | 0 | 0 | 0 | 0 | 0 | 0 | 0 | 0 | 0 | 0 | 0 | 0 | 0 | 0 | 0 | 0 | 0 | 0 | 0.00010113 | 0 | 0 | 0 | 0 | 0 | 0 | 0 | 0 | 0 | 0 | 0 | 0 | 0 | 0 | 0 | 0 | 0 | 0 | 0 | 0 | 0 | 0 | 0 | 0 | 0 | 0 | 0 | 0 | 0 | 0 | 0 | 0 | 0 | 0 | 0 | 0 | 0 | 0 | 0 | 0 | 0 | 0 | 0 | 0 | 0 | 0 | 0 | 0 | 0 | 0 | 0 | 0 | 0 | 0 | 0
HydroxideIon | 0 | 0 | 0.00027629 | 0 | 0 | 0 | 0 | 0 | 0 | 0 | 0 | 0 | 0 | 0 | 0 | 0 | 0 | 0 | 0 | 0 | 0 | 0 | 0 | 0 | 0 | 0 | 0 | 0 | 0 | 0 | 0 | 0 | 0 | 0 | 0 | 0 | 0 | 0 | 0 | 0 | 0 | 0 | 0 | 0 | 0 | 0 | 0.00027629 | 0.00027828 | 0 | 0 | 0 | 0 | 0 | 0 | 0 | 0 | 0 | 0 | 0 | 0 | 0 | 0 | 0 | 0 | 0 | 0 | 0 | 0 | 0 | 1.6239e-05 | 0 | 0 | 0 | 0 | 0 | 0 | 0 | 6.3963e-05 | 1.6239e-05 | 0 | 6.395e-05 | 0 | 0 | 0 | 0 | 0 | 0 | 1.6239e-05 | 0 | 0 | 0 | 0 | 0 | 0 | 0 | 0 | 0 | 0 | 0 | 0 | 0 | 0 | 0
Ammonium | 0 | 0.00040677 | 0.0018133 | 0 | 0 | 0 | 0 | 0 | 0 | 0 | 0 | 0 | 0 | 0 | 0 | 0 | 0 | 0.00040868 | 0 | 0 | 0 | 0 | 0.00039633 | 0.00039636 | 0 | 0 | 0 | 0 | 0 | 0 | 0.00028867 | 0 | 0.00043832 | 0.0018106 | 0 | 0.0017996 | 0 | 0.00076009 | 2.3201e-06 | 0 | 0.0018106 | 0 | 0 | 0 | 0 | 0.00040677 | 0.0018133 | 1.645e-05 | 0.0018151 | 0.0014748 | 0 | 0.00020066 | 0 | 0 | 0 | 0 | 0 | 0.00020066 | 4.7777e-05 | 0 | 1.2672e-05 | 0 | 0 | 0.00041376 | 0.00039767 | 0.00040677 | 0 | 0 | 0.00031137 | 0.00046082 | 0 | 0.0002 | 0 | 0 | 0 | 0 | 0 | 0.0018151 | 0.00046082 | 0 | 0.0018147 | 0 | 0 | 0.00039633 | 0 | 0 | 0.00033309 | 0.00046082 | 0 | 0 | 0 | 0 | 0 | 0 | 0 | 0 | 0 | 0 | 0 | 0 | 0 | 0 | 0.0003171
NitrateIon | 0 | 0 | 0 | 0 | 0 | 0 | 0 | 0 | 0 | 0 | 0 | 0 | 0 | 0 | 0 | 0 | 0 | 0 | 0 | 0 | 0 | 0 | 0 | 0 | 0 | 0 | 0 | 0 | 0 | 0 | 0 | 0 | 0 | 0 | 0 | 0 | 0 | 0 | 0 | 0 | 0 | 0 | 0 | 0 | 0 | 0 | 0 | 0 | 0 | 0 | 0 | 0 | 0 | 0 | 0 | 0 | 0 | 0 | 0 | 0 | 0 | 0 | 0 | 0 | 0 | 0 | 0 | 0 | 0 | 0 | 0 | 0 | 0 | 0 | 0 | 0 | 0 | 0 | 0 | 0 | 0 | 0 | 0 | 0 | 0 | 0 | 0 | 0 | 0 | 0 | 0 | 0 | 0 | 0 | 0 | 0 | 0 | 0 | 0 | 0 | 0 | 0 | 0
NitriteIon | 0 | 0 | 0 | 0 | 0 | 0 | 0 | 0 | 0 | 0 | 0 | 0 | 0 | 0 | 0 | 0 | 0 | 0 | 0 | 0 | 0 | 0 | 0 | 0 | 0 | 0 | 0 | 0 | 0 | 0 | 0 | 0 | 0 | 0 | 0 | 0 | 0 | 0 | 0 | 0 | 0 | 0 | 0 | 0 | 0 | 0 | 0 | 0 | 0 | 0 | 0 | 0 | 0 | 0 | 0 | 0 | 0 | 0 | 0 | 0 | 0 | 0 | 0 | 0 | 0 | 0 | 0 | 0 | 0 | 0 | 0 | 0 | 0 | 0 | 0 | 0 | 0 | 0 | 0 | 0 | 0 | 0 | 0 | 0 | 0 | 0 | 0 | 0 | 0 | 0 | 0 | 0 | 0 | 0 | 0 | 0 | 0 | 0 | 0 | 0 | 0 | 0 | 0
Orthophosphate | 0 | 0 | 0 | 0 | 0 | 0 | 0 | 0 | 0 | 0 | 0 | 0 | 0 | 0 | 0 | 0 | 0 | 0 | 0 | 0 | 0 | 0 | 0 | 0 | 0 | 0 | 0 | 0 | 0 | 0 | 0 | 0 | 0 | 0 | 0 | 0 | 0 | 0 | 0 | 0 | 0 | 0 | 0 | 0 | 0 | 0 | 0 | 0 | 0 | 0 | 0 | 0 | 0 | 0 | 0 | 0 | 0 | 0 | 0 | 0 | 0 | 0 | 0 | 0 | 0 | 0 | 0 | 0 | 0 | 0 | 0 | 0 | 0 | 0 | 0 | 0 | 0 | 0 | 0 | 0 | 0 | 0 | 0 | 0 | 0 | 0 | 0 | 0 | 0 | 0 | 0 | 0 | 0 | 0 | 0 | 0 | 0 | 0 | 0 | 0 | 0 | 0 | 0
PotassiumIon | 0 | 0.001444 | 0.001458 | 0 | 0 | 0 | 0 | 0 | 0 | 0 | 0 | 0 | 0 | 0 | 0 | 0 | 0 | 0.0014508 | 0 | 0 | 0 | 0 | 0.001447 | 0.0014471 | 0 | 0 | 0 | 0 | 0 | 0 | 0.00020496 | 0 | 0.00031121 | 0.0014558 | 0 | 0.001447 | 0 | 0.00053967 | 1.6473e-06 | 0 | 0.0014558 | 0 | 0 | 0 | 0 | 0.001444 | 0.001458 | 0.0014684 | 0.0014594 | 0.0011858 | 0 | 0.00071235 | 0 | 0 | 0 | 0 | 0 | 0.00050166 | 0.00016961 | 0 | 4.4986e-05 | 0.0016434 | 0 | 0.0014688 | 0.0014519 | 0.001444 | 0 | 0 | 0.0011054 | 0.00037052 | 0 | 0.0005 | 0 | 0 | 0 | 0 | 0 | 0.0014594 | 0.00037052 | 0 | 0.0014591 | 0 | 0 | 0.001447 | 0 | 0 | 0.00023649 | 0.00037052 | 0 | 0 | 0 | 0 | 0 | 0 | 0 | 0 | 0 | 0 | 0 | 0 | 0 | 0 | 0.0011257
SodiumIon | 0 | 0 | 0.00037348 | 0 | 0 | 0 | 0 | 0 | 0 | 0 | 0 | 0 | 0 | 0 | 0 | 0 | 0 | 0 | 0 | 0 | 0 | 0 | 0 | 0 | 0 | 0 | 0 | 0 | 0 | 0 | 0 | 0 | 0 | 0 | 0 | 0 | 0 | 0 | 0 | 0 | 0 | 0 | 0 | 0 | 0 | 0 | 0.00037348 | 0.00037616 | 0 | 0 | 0 | 0 | 0 | 0 | 0 | 0 | 0 | 0 | 0 | 0 | 0 | 0 | 0 | 0 | 0 | 0 | 0 | 0 | 0 | 2.1951e-05 | 0 | 0 | 0 | 0 | 0 | 0 | 0 | 8.6462e-05 | 2.1951e-05 | 0 | 8.6444e-05 | 0 | 0 | 0 | 0 | 0 | 0 | 2.1951e-05 | 0 | 0 | 0 | 0 | 0 | 0 | 0 | 0 | 0 | 0 | 0 | 0 | 0 | 0 | 0
MagnesiumIon | 0 | 0 | 0 | 0 | 0 | 0 | 0 | 0 | 0 | 0 | 0 | 0 | 0 | 0 | 0 | 0 | 0 | 0 | 0 | 0 | 0 | 0 | 0 | 0 | 0 | 0 | 0 | 0 | 0 | 0 | 0 | 0 | 0 | 0 | 0 | 0 | 0 | 0 | 0 | 0 | 0 | 0 | 0 | 0 | 0 | 0 | 0 | 0 | 0 | 0 | 0 | 0 | 0 | 0 | 0 | 0 | 0 | 0 | 0 | 0 | 0 | 0 | 0 | 0 | 0 | 0 | 0 | 0 | 0 | 0 | 0 | 0 | 0 | 0 | 0 | 0 | 0 | 0 | 0 | 0 | 0 | 0 | 0 | 0 | 0 | 0 | 0 | 0 | 0 | 0 | 0 | 0 | 0 | 0 | 0 | 0 | 0 | 0 | 0 | 0 | 0 | 0 | 0
CalciumIon | 0 | 0 | 0 | 0 | 0 | 0 | 0 | 0 | 0 | 0 | 0 | 0 | 0 | 0 | 0 | 0 | 0 | 0 | 0 | 0 | 0 | 0 | 0 | 0 | 0 | 0 | 0 | 0 | 0 | 0 | 0 | 0 | 0 | 0 | 0 | 0 | 0 | 0 | 0 | 0 | 0 | 0 | 0 | 0 | 0 | 0 | 0 | 0 | 0 | 0 | 0 | 0 | 0 | 0 | 0 | 0 | 0 | 0 | 0 | 0 | 0 | 0 | 0 | 0 | 0 | 0 | 0 | 0 | 0 | 0 | 0 | 0 | 0 | 0 | 0 | 0 | 0 | 0 | 0 | 0 | 0 | 0 | 0 | 0 | 0 | 0 | 0 | 0 | 0 | 0 | 0 | 0 | 0 | 0 | 0 | 0 | 0 | 0 | 0 | 0 | 0 | 0 | 0
ChlorideIon | 0 | 0 | 0 | 0 | 0 | 0 | 0 | 0 | 0 | 0 | 0 | 0 | 0 | 0 | 0 | 0 | 0 | 0 | 0 | 0 | 0 | 0 | 0 | 0 | 0 | 0 | 0 | 0 | 0 | 0 | 0 | 0 | 0 | 0 | 0 | 0 | 0 | 0 | 0 | 0 | 0 | 0 | 0 | 0 | 0 | 0 | 0 | 0 | 0 | 0 | 0 | 0 | 0 | 0 | 0 | 0 | 0 | 0 | 0 | 0 | 0 | 0 | 0 | 0 | 0 | 0 | 0 | 0 | 0 | 0 | 0 | 0 | 0 | 0 | 0 | 0 | 0 | 0 | 0 | 0 | 0 | 0 | 0 | 0 | 0 | 0 | 0 | 0 | 0 | 0 | 0 | 0 | 0 | 0 | 0 | 0 | 0 | 0 | 0 | 0 | 0 | 0 | 0
SulfateIon | 0 | 0 | 0 | 0 | 0 | 0 | 0 | 0 | 0 | 0 | 0 | 0 | 0 | 0 | 0 | 0 | 0 | 0 | 0 | 0 | 0 | 0 | 0 | 0 | 0 | 0 | 0 | 0 | 0 | 0 | 0 | 0 | 0 | 0 | 0 | 0 | 0 | 0 | 0 | 0 | 0 | 0 | 0 | 0 | 0 | 0 | 0 | 0 | 0 | 0 | 0 | 0 | 0 | 0 | 0 | 0 | 0 | 0 | 0 | 0 | 0 | 0 | 0 | 0 | 0 | 0 | 0 | 0 | 0 | 0 | 0 | 0 | 0 | 0 | 0 | 0 | 0 | 0 | 0 | 0 | 0 | 0 | 0 | 0 | 0 | 0 | 0 | 0 | 0 | 0 | 0 | 0 | 0 | 0 | 0 | 0 | 0 | 0 | 0 | 0 | 0 | 0 | 0
BicarbonateIon | 0 | 0 | 0 | 0 | 0 | 0 | 0 | 0 | 0 | 0 | 0 | 0 | 0 | 0 | 0 | 0 | 0 | 0 | 0 | 0 | 0 | 0 | 0 | 0 | 0 | 0 | 0 | 0 | 0 | 0 | 0 | 0 | 0 | 0 | 0 | 0 | 0 | 0 | 0 | 0 | 0 | 0 | 0 | 0 | 0 | 0 | 0 | 0 | 0 | 0 | 0 | 0 | 0 | 0 | 0 | 0 | 0 | 0 | 0 | 0 | 0 | 0 | 0 | 0 | 0 | 0 | 0 | 0 | 0 | 0 | 0 | 0 | 0 | 0 | 0 | 0 | 0 | 0 | 0 | 0 | 0 | 0 | 0 | 0 | 0 | 0 | 0 | 0 | 0 | 0 | 0 | 0 | 0 | 0 | 0 | 0 | 0 | 0 | 0 | 0 | 0 | 0 | 0
CarbonateIon | 0 | 0 | 0 | 0 | 0 | 0 | 0 | 0 | 0 | 0 | 0 | 0 | 0 | 0 | 0 | 0 | 0 | 0 | 0 | 0 | 0 | 0 | 0 | 0 | 0 | 0 | 0 | 0 | 0 | 0 | 0 | 0 | 0 | 0 | 0 | 0 | 0 | 0 | 0 | 0 | 0 | 0 | 0 | 0 | 0 | 0 | 0 | 0 | 0 | 0 | 0 | 0 | 0 | 0 | 0 | 0 | 0 | 0 | 0 | 0 | 0 | 0 | 0 | 0 | 0 | 0 | 0 | 0 | 0 | 0 | 0 | 0 | 0 | 0 | 0 | 0 | 0 | 0 | 0 | 0 | 0 | 0 | 0 | 0 | 0 | 0 | 0 | 0 | 0 | 0 | 0 | 0 | 0 | 0 | 0 | 0 | 0 | 0 | 0 | 0 | 0 | 0 | 0
SolubleProtein | 0 | 0.017001 | 0.001321 | 0 | 0 | 0 | 0 | 0 | 0 | 0 | 0 | 0 | 0 | 0 | 0 | 0 | 0 | 0.017081 | 0 | 0 | 0 | 0 | 0.0023838 | 0.002384 | 0 | 0 | 0 | 0 | 0 | 0 | 0.003877 | 0 | 1.7974e-05 | 0.0013191 | 0 | 0.0013111 | 0 | 0.010188 | 4.3562e-05 | 0 | 0.0013191 | 0 | 0 | 0 | 0 | 0.017001 | 0.001321 | 0.0013305 | 0.0013223 | 0.0010744 | 0 | 0.010033 | 0 | 0 | 0 | 0 | 0 | 0.0050166 | 0.0057332 | 0 | 0.0010701 | 9.6854e-05 | 0 | 0.0025421 | 0.0023918 | 0.0025502 | 0 | 0 | 0.013147 | 0.00033572 | 0 | 0.005 | 0 | 0 | 0 | 0 | 0 | 0.0013223 | 0.00033572 | 0 | 0.0013221 | 0 | 0 | 0.0023838 | 0 | 0 | 0.0027318 | 0.00033572 | 0 | 0 | 0 | 0 | 0 | 0 | 0 | 0 | 0 | 0 | 0 | 0 | 0 | 0 | 0.0026537
SuspendedProtein | 0 | 0.0010272 | 9.5767e-06 | 0 | 0 | 0 | 0 | 0 | 0 | 0 | 0 | 0 | 0 | 0 | 0 | 0 | 0 | 0.001032 | 0 | 0 | 0 | 0 | 0.00022793 | 0.00022795 | 0 | 0 | 0 | 0 | 0 | 0 | 0.016555 | 0 | 0.00019713 | 0.00012613 | 0 | 0.00012536 | 0 | 0.043504 | 0.00018601 | 0 | 0.00012613 | 0 | 0 | 0 | 0 | 0.0010272 | 9.5767e-06 | 9.6454e-06 | 1.9171e-05 | 0.0081435 | 0 | 0.020066 | 0 | 0 | 0 | 0 | 0 | 0.025083 | 0.04061 | 0 | 0.017952 | 0.00041484 | 0 | 0.00022145 | 0.0002287 | 0.0010272 | 0 | 0 | 0.0051895 | 0.035781 | 0 | 0.025 | 0 | 0 | 0 | 0 | 0 | 9.5863e-06 | 0.035781 | 0 | 1.9167e-05 | 0 | 0 | 0.00022793 | 0 | 0 | 0.011701 | 0.035781 | 0 | 0 | 0 | 0 | 0 | 0 | 0 | 0 | 0 | 0 | 0 | 0 | 0 | 0 | 0.011366
PrecipitatedProtein | 0 | 0 | 3.9815e-05 | 0 | 0 | 0 | 0 | 0 | 0 | 0 | 0 | 0 | 0 | 0 | 0 | 0 | 0 | 0 | 0 | 0 | 0 | 0 | 0.0009476 | 0.0009477 | 0 | 0 | 0 | 0 | 0 | 0 | 0.24404 | 0 | 0.0029058 | 0.00052436 | 0 | 0.00052118 | 0 | 0.64128 | 0.002742 | 0 | 0.00052436 | 0 | 0 | 0 | 0 | 0 | 3.9815e-05 | 4.01e-05 | 7.9703e-05 | 0.033856 | 0 | 0 | 0 | 0 | 0 | 0 | 0 | 0 | 0 | 0 | 0 | 0.0061151 | 0 | 0.00068723 | 0.00095082 | 0.012751 | 0 | 0 | 0 | 0.14876 | 0 | 0 | 0 | 0 | 0 | 0 | 0 | 3.9854e-05 | 0.14876 | 0 | 7.9687e-05 | 0 | 0 | 0.0009476 | 0 | 0 | 0.17248 | 0.14876 | 0 | 0 | 0 | 0 | 0 | 0 | 0 | 0 | 0 | 0 | 0 | 0 | 0 | 0 | 0.16755
HeatCoagulatedProtein | 0 | 0 | 5.3086e-06 | 0 | 0 | 0 | 0 | 0 | 0 | 0 | 0 | 0 | 0 | 0 | 0 | 0 | 0 | 0 | 0 | 0 | 0 | 0 | 0.00012635 | 0.00012636 | 0 | 0 | 0 | 0 | 0 | 0 | 0.032539 | 0 | 0.00038744 | 6.9915e-05 | 0 | 6.9491e-05 | 0 | 0.085504 | 0.0003656 | 0 | 6.9915e-05 | 0 | 0 | 0 | 0 | 0 | 5.3086e-06 | 5.3467e-06 | 1.0627e-05 | 0.0045141 | 0 | 0 | 0 | 0 | 0 | 0 | 0 | 0 | 0 | 0 | 0 | 0.00081534 | 0 | 9.1631e-05 | 0.00012678 | 0.0017001 | 0 | 0 | 0 | 0.019834 | 0 | 0 | 0 | 0 | 0 | 0 | 0 | 5.3139e-06 | 0.019834 | 0 | 1.0625e-05 | 0 | 0 | 0.00012635 | 0 | 0 | 0.022997 | 0.019834 | 0 | 0 | 0 | 0 | 0 | 0 | 0 | 0 | 0 | 0 | 0 | 0 | 0 | 0 | 0.02234
DegradedProtein | 0 | 0 | 0 | 0 | 0 | 0 | 0 | 0 | 0 | 0 | 0 | 0 | 0 | 0 | 0 | 0 | 0 | 0 | 0 | 0 | 0 | 0 | 0 | 0 | 0 | 0 | 0 | 0 | 0 | 0 | 0 | 0 | 0 | 0 | 0 | 0 | 0 | 0 | 0 | 0 | 0 | 0 | 0 | 0 | 0 | 0 | 0 | 0 | 0 | 0 | 0 | 0 | 0 | 0 | 0 | 0 | 0 | 0 | 0 | 0 | 0 | 0 | 0 | 0 | 0 | 0 | 0 | 0 | 0 | 0 | 0 | 0 | 0 | 0 | 0 | 0 | 0 | 0 | 0 | 0 | 0 | 0 | 0 | 0 | 0 | 0 | 0 | 0 | 0 | 0 | 0 | 0 | 0 | 0 | 0 | 0 | 0 | 0 | 0 | 0 | 0 | 0 | 0
Peptides | 0 | 0.00054784 | 0.00026523 | 0 | 0 | 0 | 0 | 0 | 0 | 0 | 0 | 0 | 0 | 0 | 0 | 0 | 0 | 0.00055041 | 0 | 0 | 0 | 0 | 0.00053721 | 0.00053727 | 0 | 0 | 0 | 0 | 0 | 0 | 0.00031834 | 0 | 1.4758e-06 | 0.00026484 | 0 | 0.00026323 | 0 | 0.00083652 | 3.5768e-06 | 0 | 0.00026484 | 0 | 0 | 0 | 0 | 0.00054784 | 0.00026523 | 0.00026713 | 0.00026549 | 0.00021572 | 0 | 0.0020066 | 0 | 0 | 0 | 0 | 0 | 0.0020066 | 0.00095553 | 0 | 0.0095745 | 0.00038967 | 0 | 0.00055725 | 0.00053904 | 0.00054784 | 0 | 0 | 0.0027678 | 6.7405e-05 | 0 | 0.002 | 0 | 0 | 0 | 0 | 0 | 0.00026549 | 6.7405e-05 | 0 | 0.00026544 | 0 | 0 | 0.00053721 | 0 | 0 | 0.0002243 | 6.7405e-05 | 0 | 0 | 0 | 0 | 0 | 0 | 0 | 0 | 0 | 0 | 0 | 0 | 0 | 0 | 0.00042707
AminoAcids | 0 | 0.00054784 | 0.00024899 | 0 | 0 | 0 | 0 | 0 | 0 | 0 | 0 | 0 | 0 | 0 | 0 | 0 | 0 | 0.00055041 | 0 | 0 | 0 | 0 | 0.00053721 | 0.00053727 | 0 | 0 | 0 | 0 | 0 | 0 | 0.00031834 | 0 | 1.4758e-06 | 0.00024862 | 0 | 0.00024712 | 0 | 0.00083652 | 3.5768e-06 | 0 | 0.00024862 | 0 | 0 | 0 | 0 | 0.00054784 | 0.00024899 | 0.00025078 | 0.00024924 | 0.00020251 | 0 | 0.0020066 | 0 | 0 | 0 | 0 | 0 | 0.0020066 | 0.00095553 | 0 | 0.0095745 | 0.00038967 | 0 | 0.00055725 | 0.00053904 | 0.00054784 | 0 | 0 | 0.0027678 | 6.3278e-05 | 0 | 0.002 | 0 | 0 | 0 | 0 | 0 | 0.00024924 | 6.3278e-05 | 0 | 0.00024919 | 0 | 0 | 0.00053721 | 0 | 0 | 0.0002243 | 6.3278e-05 | 0 | 0 | 0 | 0 | 0 | 0 | 0 | 0 | 0 | 0 | 0 | 0 | 0 | 0 | 0.00042707
Cellulose | 0 | 0.0012326 | 3.4786e-05 | 0 | 0 | 0 | 0 | 0 | 0 | 0 | 0 | 0 | 0 | 0 | 0 | 0 | 0 | 0.0012384 | 0 | 0 | 0 | 0 | 0.00062185 | 0.00062192 | 0 | 0 | 0 | 0 | 0 | 0 | 0.012734 | 0 | 0 | 0.00045813 | 0 | 0.00045535 | 0 | 0.033528 | 0.00010234 | 0 | 0.00045813 | 0 | 0 | 0 | 0 | 0.0012326 | 3.4786e-05 | 3.5035e-05 | 6.9636e-05 | 0.02958 | 0 | 0.1204 | 0 | 0 | 0 | 0 | 0 | 0.1204 | 0.27806 | 0 | 0.021543 | 0 | 0 | 0.00066435 | 0.00062396 | 0.0012326 | 0 | 0 | 0.0062274 | 0.12997 | 0 | 0.12 | 0 | 0 | 0 | 0 | 0 | 3.482e-05 | 0.12997 | 0 | 6.9622e-05 | 0 | 0 | 0.00062185 | 0 | 0 | 0.0089545 | 0.12997 | 0 | 0 | 0 | 0 | 0 | 0 | 0 | 0 | 0 | 0 | 0 | 0 | 0 | 0 | 0.0085248
Hemicellulose | 0 | 0.0011984 | 3.0286e-05 | 0 | 0 | 0 | 0 | 0 | 0 | 0 | 0 | 0 | 0 | 0 | 0 | 0 | 0 | 0.001204 | 0 | 0 | 0 | 0 | 0.00060458 | 0.00060464 | 0 | 0 | 0 | 0 | 0 | 0 | 0.01238 | 0 | 0 | 0.00039887 | 0 | 0.00039645 | 0 | 0.032597 | 9.9499e-05 | 0 | 0.00039887 | 0 | 0 | 0 | 0 | 0.0011984 | 3.0286e-05 | 3.0504e-05 | 6.0629e-05 | 0.025754 | 0 | 0.070232 | 0 | 0 | 0 | 0 | 0 | 0.070232 | 0.15886 | 0 | 0.020944 | 0 | 0 | 0.00064589 | 0.00060663 | 0.0011984 | 0 | 0 | 0.0060545 | 0.11316 | 0 | 0.07 | 0 | 0 | 0 | 0 | 0 | 3.0316e-05 | 0.11316 | 0 | 6.0617e-05 | 0 | 0 | 0.00060458 | 0 | 0 | 0.0087058 | 0.11316 | 0 | 0 | 0 | 0 | 0 | 0 | 0 | 0 | 0 | 0 | 0 | 0 | 0 | 0 | 0.008288
Lignin | 0 | 0.00027392 | 1.0557e-05 | 0 | 0 | 0 | 0 | 0 | 0 | 0 | 0 | 0 | 0 | 0 | 0 | 0 | 0 | 0.0002752 | 0 | 0 | 0 | 0 | 0.00013819 | 0.0001382 | 0 | 0 | 0 | 0 | 0 | 0 | 0.0028297 | 0 | 0 | 0.00013903 | 0 | 0.00013819 | 0 | 0.0074507 | 2.2743e-05 | 0 | 0.00013903 | 0 | 0 | 0 | 0 | 0.00027392 | 1.0557e-05 | 1.0632e-05 | 2.1133e-05 | 0.0089768 | 0 | 0.040132 | 0 | 0 | 0 | 0 | 0 | 0.040132 | 0.093642 | 0 | 0.0047872 | 0 | 0 | 0.00014763 | 0.00013866 | 0.00027392 | 0 | 0 | 0.0013839 | 0.039442 | 0 | 0.04 | 0 | 0 | 0 | 0 | 0 | 1.0567e-05 | 0.039442 | 0 | 2.1129e-05 | 0 | 0 | 0.00013819 | 0 | 0 | 0.0019899 | 0.039442 | 0 | 0 | 0 | 0 | 0 | 0 | 0 | 0 | 0 | 0 | 0 | 0 | 0 | 0 | 0.0018944
Pectin | 0 | 0.0005136 | 9.9513e-06 | 0 | 0 | 0 | 0 | 0 | 0 | 0 | 0 | 0 | 0 | 0 | 0 | 0 | 0 | 0.00051601 | 0 | 0 | 0 | 0 | 0.00025911 | 0.00025913 | 0 | 0 | 0 | 0 | 0 | 0 | 0.0053056 | 0 | 0 | 0.00013106 | 0 | 0.00013027 | 0 | 0.01397 | 4.2642e-05 | 0 | 0.00013106 | 0 | 0 | 0 | 0 | 0.0005136 | 9.9513e-06 | 1.0023e-05 | 1.9921e-05 | 0.008462 | 0 | 0.01505 | 0 | 0 | 0 | 0 | 0 | 0.01505 | 0.032249 | 0 | 0.0089761 | 0 | 0 | 0.00027681 | 0.00025998 | 0.0005136 | 0 | 0 | 0.0025948 | 0.03718 | 0 | 0.015 | 0 | 0 | 0 | 0 | 0 | 9.9613e-06 | 0.03718 | 0 | 1.9917e-05 | 0 | 0 | 0.00025911 | 0 | 0 | 0.003731 | 0.03718 | 0 | 0 | 0 | 0 | 0 | 0 | 0 | 0 | 0 | 0 | 0 | 0 | 0 | 0 | 0.003552
Starch | 0 | 0.0001712 | 2.56e-06 | 0 | 0 | 0 | 0 | 0 | 0 | 0 | 0 | 0 | 0 | 0 | 0 | 0 | 0 | 0.000172 | 0 | 0 | 0 | 0 | 8.6368e-05 | 8.6377e-05 | 0 | 0 | 0 | 0 | 0 | 0 | 0.0017685 | 0 | 0 | 3.3715e-05 | 0 | 3.3511e-05 | 0 | 0.0046567 | 1.4214e-05 | 0 | 3.3715e-05 | 0 | 0 | 0 | 0 | 0.0001712 | 2.56e-06 | 2.5784e-06 | 5.1248e-06 | 0.0021769 | 0 | 0.0050166 | 0 | 0 | 0 | 0 | 0 | 0.0050166 | 0.01075 | 0 | 0.002992 | 0 | 0 | 9.2271e-05 | 8.6662e-05 | 0.0001712 | 0 | 0 | 0.00086492 | 0.0095647 | 0 | 0.005 | 0 | 0 | 0 | 0 | 0 | 2.5626e-06 | 0.0095647 | 0 | 5.1237e-06 | 0 | 0 | 8.6368e-05 | 0 | 0 | 0.0012437 | 0.0095647 | 0 | 0 | 0 | 0 | 0 | 0 | 0 | 0 | 0 | 0 | 0 | 0 | 0 | 0 | 0.001184
Lipids | 0 | 0.0024653 | 0.0014586 | 0 | 0 | 0 | 0 | 0 | 0 | 0 | 0 | 0 | 0 | 0 | 0 | 0 | 0 | 0.0024768 | 0 | 0 | 0 | 0 | 0.0023732 | 0.0023734 | 0 | 0 | 0 | 0 | 0 | 0 | 0.0023394 | 0 | 0.0035521 | 0.0014565 | 0 | 0.0014476 | 0 | 0.0061598 | 1.8802e-05 | 0 | 0.0014565 | 0 | 0 | 0 | 0 | 0.0024653 | 0.0014586 | 0.0014691 | 0.0014601 | 0.0011863 | 0 | 0.0080265 | 0 | 0 | 0 | 0 | 0 | 0.0080265 | 0.0019111 | 0 | 0.043085 | 0.0046895 | 0 | 0.0022569 | 0.0023812 | 0.0024653 | 0 | 0 | 0.012455 | 0.00037069 | 0 | 0.008 | 0 | 0 | 0 | 0 | 0 | 0.0014601 | 0.00037069 | 0 | 0.0014598 | 0 | 0 | 0.0023732 | 0 | 0 | 0.0026993 | 0.00037069 | 0 | 0 | 0 | 0 | 0 | 0 | 0 | 0 | 0 | 0 | 0 | 0 | 0 | 0 | 0.0051396
OtherBiodegradableOrganics | 0 | 0.00069336 | 0.0015588 | 0 | 0 | 0 | 0 | 0 | 0 | 0 | 0 | 0 | 0 | 0 | 0 | 0 | 0 | 0.00069661 | 0 | 0 | 0 | 0 | 0.00068757 | 0.00068764 | 0 | 0 | 0 | 0 | 0 | 0 | 0.00024603 | 0 | 0.00037357 | 0.0015565 | 0 | 0.001547 | 0 | 0.00064781 | 1.9774e-06 | 0 | 0.0015565 | 0 | 0 | 0 | 0 | 0.00069336 | 0.0015588 | 0.00157 | 0.0015603 | 0.0012678 | 0 | 0.0022574 | 0 | 0 | 0 | 0 | 0 | 0 | 0.00053749 | 0 | 0.012118 | 0.00049318 | 0 | 0.00070527 | 0.0006899 | 0.00069336 | 0 | 0 | 0.0035029 | 0.00039614 | 0 | 0 | 0 | 0 | 0 | 0 | 0 | 0.0015603 | 0.00039614 | 0 | 0.00156 | 0 | 0 | 0.00068757 | 0 | 0 | 0.00028388 | 0.00039614 | 0 | 0 | 0 | 0 | 0 | 0 | 0 | 0 | 0 | 0 | 0 | 0 | 0 | 0 | 0.00054051
NonBiodegradableOrganics | 0 | 0.0015408 | 0.0015395 | 0 | 0 | 0 | 0 | 0 | 0 | 0 | 0 | 0 | 0 | 0 | 0 | 0 | 0 | 0.001548 | 0 | 0 | 0 | 0 | 0.0015279 | 0.0015281 | 0 | 0 | 0 | 0 | 0 | 0 | 0.00054673 | 0 | 0.00083015 | 0.0015373 | 0 | 0.0015279 | 0 | 0.0014396 | 4.3942e-06 | 0 | 0.0015373 | 0 | 0 | 0 | 0 | 0.0015408 | 0.0015395 | 0.0015506 | 0.0015411 | 0.0012521 | 0 | 0.0050166 | 0 | 0 | 0 | 0 | 0 | 0.0050166 | 0.0011944 | 0 | 0.026928 | 0.001096 | 0 | 0.0015673 | 0.0015331 | 0.0015408 | 0 | 0 | 0.0077843 | 0.00039125 | 0 | 0.005 | 0 | 0 | 0 | 0 | 0 | 0.0015411 | 0.00039125 | 0 | 0.0015407 | 0 | 0 | 0.0015279 | 0 | 0 | 0.00063084 | 0.00039125 | 0 | 0 | 0 | 0 | 0 | 0 | 0 | 0 | 0 | 0 | 0 | 0 | 0 | 0 | 0.0012011
MicrobialBiomass | 0 | 0 | 3.1686e-05 | 0 | 0 | 0 | 0 | 0 | 0 | 0 | 0 | 0 | 0 | 0 | 0 | 0 | 0 | 0 | 0 | 0 | 0 | 0 | 0 | 0 | 0 | 0 | 0 | 0 | 0 | 0 | 0 | 0 | 0 | 0.00062596 | 0 | 0.00062217 | 0 | 0 | 0 | 0 | 0.00062596 | 0 | 0 | 0 | 0 | 0 | 3.1686e-05 | 3.1914e-05 | 6.3431e-05 | 0.042794 | 0 | 0 | 0 | 0 | 0 | 0 | 0 | 0 | 0 | 0 | 0 | 0 | 0 | 0 | 0 | 0 | 0 | 0 | 0 | 0.11839 | 0 | 0 | 0 | 0 | 0 | 0 | 0 | 3.1718e-05 | 0.11839 | 0 | 6.3419e-05 | 0 | 0 | 0 | 0 | 0 | 0 | 0.11839 | 0 | 0 | 0 | 0 | 0 | 0 | 0 | 0 | 0 | 0 | 0 | 0 | 0 | 0 | 0
SolubleInertSolids | 0 | 0 | 0 | 0 | 0 | 0 | 0 | 0 | 0 | 0 | 0 | 0 | 0 | 0 | 0 | 0 | 0 | 0 | 0 | 0 | 0 | 0 | 0 | 0 | 0 | 0 | 0 | 0 | 0 | 0 | 0 | 0 | 0 | 0 | 0 | 0 | 0 | 0 | 0 | 0 | 0 | 0 | 0 | 0 | 0 | 0 | 0 | 0 | 0 | 0 | 0 | 0 | 0 | 0 | 0 | 0 | 0 | 0 | 0 | 0 | 0 | 0 | 0 | 0 | 0 | 0 | 0 | 0 | 0 | 0 | 0 | 0 | 0 | 0 | 0 | 0 | 0 | 0 | 0 | 0 | 0 | 0 | 0 | 0 | 0 | 0 | 0 | 0 | 0 | 0 | 0 | 0 | 0 | 0 | 0 | 0 | 0 | 0 | 0 | 0 | 0 | 0 | 0
SuspendedSolids | 0 | 0.00027392 | 8.0442e-06 | 0 | 0 | 0 | 0 | 0 | 0 | 0 | 0 | 0 | 0 | 0 | 0 | 0 | 0 | 0.0002752 | 0 | 0 | 0 | 0 | 0.00013819 | 0.0001382 | 0 | 0 | 0 | 0 | 0 | 0 | 0.0028297 | 0 | 0 | 0.00010594 | 0 | 0.0001053 | 0 | 0.0074507 | 2.2743e-05 | 0 | 0.00010594 | 0 | 0 | 0 | 0 | 0.00027392 | 8.0442e-06 | 8.1019e-06 | 1.6103e-05 | 0.0068403 | 0 | 0.0080265 | 0 | 0 | 0 | 0 | 0 | 0.0080265 | 0.0172 | 0 | 0.0047872 | 0 | 0 | 0.00014763 | 0.00013866 | 0.00027392 | 0 | 0 | 0.0013839 | 0.030055 | 0 | 0.008 | 0 | 0 | 0 | 0 | 0 | 8.0522e-06 | 0.030055 | 0 | 1.61e-05 | 0 | 0 | 0.00013819 | 0 | 0 | 0.0019899 | 0.030055 | 0 | 0 | 0 | 0 | 0 | 0 | 0 | 0 | 0 | 0 | 0 | 0 | 0 | 0 | 0.0018944
SuspendedInertSolids | 0 | 0 | 0 | 0 | 0 | 0 | 0 | 0 | 0 | 0 | 0 | 0 | 0 | 0 | 0 | 0 | 0 | 0 | 0 | 0 | 0 | 0 | 0 | 0 | 0 | 0 | 0 | 0 | 0 | 0 | 0 | 0 | 0 | 0 | 0 | 0 | 0 | 0 | 0 | 0 | 0 | 0 | 0 | 0 | 0 | 0 | 0 | 0 | 0 | 0 | 0 | 0 | 0 | 0 | 0 | 0 | 0 | 0 | 0 | 0 | 0 | 0 | 0 | 0 | 0 | 0 | 0 | 0 | 0 | 0 | 0 | 0 | 0 | 0 | 0 | 0 | 0 | 0 | 0 | 0 | 0 | 0 | 0 | 0 | 0 | 0 | 0 | 0 | 0 | 0 | 0 | 0 | 0 | 0 | 0 | 0 | 0 | 0 | 0 | 0 | 0 | 0 | 0
InertSolids | 0 | 1.2326e-05 | 1.5835e-07 | 0 | 0 | 0 | 0 | 0 | 0 | 0 | 0 | 0 | 0 | 0 | 0 | 0 | 0 | 1.2384e-05 | 0 | 0 | 0 | 0 | 6.2185e-06 | 6.2192e-06 | 0 | 0 | 0 | 0 | 0 | 0 | 0.00012734 | 0 | 0 | 6.2565e-06 | 0 | 6.2185e-06 | 0 | 0.00033528 | 1.0234e-06 | 0 | 6.2565e-06 | 0 | 0 | 0 | 0 | 1.2326e-05 | 1.5835e-07 | 1.5949e-07 | 3.17e-07 | 0.00045148 | 0 | 0.001806 | 0 | 0 | 0 | 0 | 0.060606 | 0.001806 | 0.0041709 | 0 | 0.00034215 | 0 | 0 | 6.6435e-06 | 6.2396e-06 | 1.2326e-05 | 0 | 0 | 9.3412e-05 | 0.00059163 | 0 | 0.002 | 0 | 0 | 0 | 0 | 0 | 1.5851e-07 | 0.00059163 | 0 | 3.1693e-07 | 0 | 0 | 6.2185e-06 | 0 | 0 | 8.9545e-05 | 0.00059163 | 0 | 0 | 0 | 0 | 0 | 0 | 0 | 0 | 0 | 0 | 0 | 0 | 0 | 0 | 8.5248e-05
Ash | 0 | 6.848e-05 | 8.7972e-07 | 0 | 0 | 0 | 0 | 0 | 0 | 0 | 0 | 0 | 0 | 0 | 0 | 0 | 0 | 6.8801e-05 | 0 | 0 | 0 | 0 | 3.4547e-05 | 3.4551e-05 | 0 | 0 | 0 | 0 | 0 | 0 | 0.00070742 | 0 | 0 | 3.4758e-05 | 0 | 3.4547e-05 | 0 | 0.0018627 | 5.6856e-06 | 0 | 3.4758e-05 | 0 | 0 | 0 | 0 | 6.848e-05 | 8.7972e-07 | 8.8604e-07 | 1.7611e-06 | 0.0025082 | 0 | 0.010033 | 0 | 0 | 0 | 0 | 0 | 0.010033 | 0.023172 | 0 | 0.0019008 | 0 | 0 | 3.6908e-05 | 3.4665e-05 | 6.848e-05 | 0 | 0 | 0.00051895 | 0.0032868 | 0 | 0.01 | 0 | 0 | 0 | 0 | 0 | 8.806e-07 | 0.0032868 | 0 | 1.7607e-06 | 0 | 0 | 3.4547e-05 | 0 | 0 | 0.00049747 | 0.0032868 | 0 | 0 | 0 | 0 | 0 | 0 | 0 | 0 | 0 | 0 | 0 | 0 | 0 | 0 | 0.0004736
OrganicNitrogen | 0 | 0.0012203 | 0.0003594 | 0 | 0 | 0 | 0 | 0 | 0 | 0 | 0 | 0 | 0 | 0 | 0 | 0 | 0 | 0.001226 | 0 | 0 | 0 | 0 | 0.001189 | 0.0011891 | 0 | 0 | 0 | 0 | 0 | 0 | 0.00086602 | 0 | 0.001315 | 0.00035887 | 0 | 0.00035669 | 0 | 0.0022803 | 6.9604e-06 | 0 | 0.00035887 | 0 | 0 | 0 | 0 | 0.0012203 | 0.0003594 | 0.00036198 | 0.00035976 | 0.0002923 | 0 | 0.00060199 | 0 | 0 | 0 | 0 | 0 | 0.00050166 | 0.00014333 | 0 | 3.8016e-05 | 0 | 0 | 0.0012413 | 0.001193 | 0.0012203 | 0 | 0 | 0.00093412 | 9.1336e-05 | 0 | 0.0005 | 0 | 0 | 0 | 0 | 0 | 0.00035976 | 9.1336e-05 | 0 | 0.00035968 | 0 | 0 | 0.001189 | 0 | 0 | 0.00099926 | 9.1336e-05 | 0 | 0 | 0 | 0 | 0 | 0 | 0 | 0 | 0 | 0 | 0 | 0 | 0 | 0 | 0.0009513
OrganicPhosphorus | 0 | 0 | 0 | 0 | 0 | 0 | 0 | 0 | 0 | 0 | 0 | 0 | 0 | 0 | 0 | 0 | 0 | 0 | 0 | 0 | 0 | 0 | 0 | 0 | 0 | 0 | 0 | 0 | 0 | 0 | 0 | 0 | 0 | 0 | 0 | 0 | 0 | 0 | 0 | 0 | 0 | 0 | 0 | 0 | 0 | 0 | 0 | 0 | 0 | 0 | 0 | 0 | 0 | 0 | 0 | 0 | 0 | 0 | 0 | 0 | 0 | 0 | 0 | 0 | 0 | 0 | 0 | 0 | 0 | 0 | 0 | 0 | 0 | 0 | 0 | 0 | 0 | 0 | 0 | 0 | 0 | 0 | 0 | 0 | 0 | 0 | 0 | 0 | 0 | 0 | 0 | 0 | 0 | 0 | 0 | 0 | 0 | 0 | 0 | 0 | 0 | 0 | 0
ParticulatePhosphorus | 0 | 7.3045e-06 | 1.3137e-07 | 0 | 0 | 0 | 0 | 0 | 0 | 0 | 0 | 0 | 0 | 0 | 0 | 0 | 0 | 7.3388e-06 | 0 | 0 | 0 | 0 | 3.6851e-06 | 3.6854e-06 | 0 | 0 | 0 | 0 | 0 | 0 | 7.5458e-05 | 0 | 0 | 2.5953e-06 | 0 | 2.5795e-06 | 0 | 0.00019868 | 6.0647e-07 | 0 | 2.5953e-06 | 0 | 0 | 0 | 0 | 7.3045e-06 | 1.3137e-07 | 1.3231e-07 | 2.6299e-07 | 0.00017742 | 0 | 0.00032106 | 0 | 0 | 0 | 0 | 0 | 0.00040132 | 0.00068798 | 0 | 0.00020275 | 0 | 0 | 3.9369e-06 | 3.6976e-06 | 7.3045e-06 | 0 | 0 | 5.5355e-05 | 0.00049083 | 0 | 0.0004 | 0 | 0 | 0 | 0 | 0 | 1.315e-07 | 0.00049083 | 0 | 2.6294e-07 | 0 | 0 | 3.6851e-06 | 0 | 0 | 5.3064e-05 | 0.00049083 | 0 | 0 | 0 | 0 | 0 | 0 | 0 | 0 | 0 | 0 | 0 | 0 | 0 | 0 | 5.0517e-05
HeavyMetals | 0 | 4.5653e-07 | 1.7594e-08 | 0 | 0 | 0 | 0 | 0 | 0 | 0 | 0 | 0 | 0 | 0 | 0 | 0 | 0 | 4.5867e-07 | 0 | 0 | 0 | 0 | 2.3032e-07 | 2.3034e-07 | 0 | 0 | 0 | 0 | 0 | 0 | 4.7161e-06 | 0 | 0 | 2.3172e-07 | 0 | 2.3032e-07 | 0 | 1.2418e-05 | 3.7904e-08 | 0 | 2.3172e-07 | 0 | 0 | 0 | 0 | 4.5653e-07 | 1.7594e-08 | 1.7721e-08 | 3.5222e-08 | 1.4961e-05 | 0 | 2.0066e-05 | 0 | 0 | 0 | 0 | 0 | 2.0066e-05 | 4.2999e-05 | 0 | 1.2672e-05 | 0 | 0 | 2.4606e-07 | 2.311e-07 | 4.5653e-07 | 0 | 0 | 3.4597e-06 | 6.5737e-05 | 0 | 2e-05 | 0 | 0 | 0 | 0 | 0 | 1.7612e-08 | 6.5737e-05 | 0 | 3.5215e-08 | 0 | 0 | 2.3032e-07 | 0 | 0 | 3.3165e-06 | 6.5737e-05 | 0 | 0 | 0 | 0 | 0 | 0 | 0 | 0 | 0 | 0 | 0 | 0 | 0 | 0 | 3.1573e-06
PersistentOrganics | 0 | 1.1299e-06 | 1.1092e-06 | 0 | 0 | 0 | 0 | 0 | 0 | 0 | 0 | 0 | 0 | 0 | 0 | 0 | 0 | 1.1352e-06 | 0 | 0 | 0 | 0 | 1.1009e-06 | 1.101e-06 | 0 | 0 | 0 | 0 | 0 | 0 | 8.0187e-07 | 0 | 1.2176e-06 | 1.1076e-06 | 0 | 1.1009e-06 | 0 | 2.1114e-06 | 6.4448e-09 | 0 | 1.1076e-06 | 0 | 0 | 0 | 0 | 1.1299e-06 | 1.1092e-06 | 1.1172e-06 | 1.1104e-06 | 9.0218e-07 | 0 | 5.0166e-06 | 0 | 0 | 0 | 0 | 0 | 5.0166e-06 | 1.075e-05 | 0 | 3.52e-08 | 0 | 0 | 1.1493e-06 | 1.1046e-06 | 1.1299e-06 | 0 | 0 | 8.6492e-07 | 2.819e-07 | 0 | 5e-06 | 0 | 0 | 0 | 0 | 0 | 1.1104e-06 | 2.819e-07 | 0 | 1.1101e-06 | 0 | 0 | 1.1009e-06 | 0 | 0 | 9.2524e-07 | 2.819e-07 | 0 | 0 | 0 | 0 | 0 | 0 | 0 | 0 | 0 | 0 | 0 | 0 | 0 | 0 | 8.8084e-07
Pesticides | 0 | 1.1299e-06 | 1.1092e-06 | 0 | 0 | 0 | 0 | 0 | 0 | 0 | 0 | 0 | 0 | 0 | 0 | 0 | 0 | 1.1352e-06 | 0 | 0 | 0 | 0 | 1.1009e-06 | 1.101e-06 | 0 | 0 | 0 | 0 | 0 | 0 | 8.0187e-07 | 0 | 1.2176e-06 | 1.1076e-06 | 0 | 1.1009e-06 | 0 | 2.1114e-06 | 6.4448e-09 | 0 | 1.1076e-06 | 0 | 0 | 0 | 0 | 1.1299e-06 | 1.1092e-06 | 1.1172e-06 | 1.1104e-06 | 9.0218e-07 | 0 | 5.0166e-06 | 0 | 0 | 0 | 0 | 0 | 5.0166e-06 | 1.075e-05 | 0 | 3.52e-08 | 0 | 0 | 1.1493e-06 | 1.1046e-06 | 1.1299e-06 | 0 | 0 | 8.6492e-07 | 2.819e-07 | 0 | 5e-06 | 0 | 0 | 0 | 0 | 0 | 1.1104e-06 | 2.819e-07 | 0 | 1.1101e-06 | 0 | 0 | 1.1009e-06 | 0 | 0 | 9.2524e-07 | 2.819e-07 | 0 | 0 | 0 | 0 | 0 | 0 | 0 | 0 | 0 | 0 | 0 | 0 | 0 | 0 | 8.8084e-07
Microplastics | 0 | 9.1306e-07 | 3.5189e-08 | 0 | 0 | 0 | 0 | 0 | 0 | 0 | 0 | 0 | 0 | 0 | 0 | 0 | 0 | 9.1734e-07 | 0 | 0 | 0 | 0 | 4.6063e-07 | 4.6068e-07 | 0 | 0 | 0 | 0 | 0 | 0 | 9.4323e-06 | 0 | 0 | 4.6344e-07 | 0 | 4.6063e-07 | 0 | 2.4836e-05 | 7.5808e-08 | 0 | 4.6344e-07 | 0 | 0 | 0 | 0 | 9.1306e-07 | 3.5189e-08 | 3.5442e-08 | 7.0444e-08 | 2.9923e-05 | 0 | 2.0066e-05 | 0 | 0 | 0 | 0 | 0 | 2.0066e-05 | 4.2999e-05 | 0 | 1.1264e-05 | 0 | 0 | 4.9211e-07 | 4.622e-07 | 9.1306e-07 | 0 | 0 | 3.4597e-06 | 0.00013147 | 0 | 2e-05 | 0 | 0 | 0 | 0 | 0 | 3.5224e-08 | 0.00013147 | 0 | 7.0429e-08 | 0 | 0 | 4.6063e-07 | 0 | 0 | 6.633e-06 | 0.00013147 | 0 | 0 | 0 | 0 | 0 | 0 | 0 | 0 | 0 | 0 | 0 | 0 | 0 | 0 | 6.3147e-06
PathogenIndicators | 0 | 1.1413e-06 | 4.3986e-08 | 0 | 0 | 0 | 0 | 0 | 0 | 0 | 0 | 0 | 0 | 0 | 0 | 0 | 0 | 1.1467e-06 | 0 | 0 | 0 | 0 | 5.7579e-07 | 5.7585e-07 | 0 | 0 | 0 | 0 | 0 | 0 | 1.179e-05 | 0 | 0 | 5.793e-07 | 0 | 5.7579e-07 | 0 | 3.1045e-05 | 9.4761e-08 | 0 | 5.793e-07 | 0 | 0 | 0 | 0 | 1.1413e-06 | 4.3986e-08 | 4.4302e-08 | 8.8054e-08 | 3.7403e-05 | 0 | 5.0166e-05 | 0 | 0 | 0 | 0 | 0 | 5.0166e-05 | 0.0001075 | 0 | 3.168e-05 | 0 | 0 | 6.1514e-07 | 5.7774e-07 | 1.1413e-06 | 0 | 0 | 8.6492e-06 | 0.00016434 | 0 | 5e-05 | 0 | 0 | 0 | 0 | 0 | 4.403e-08 | 0.00016434 | 0 | 8.8037e-08 | 0 | 0 | 5.7579e-07 | 0 | 0 | 8.2912e-06 | 0.00016434 | 0 | 0 | 0 | 0 | 0 | 0 | 0 | 0 | 0 | 0 | 0 | 0 | 0 | 0 | 7.8933e-06
EntrappedSugars | 0 | 0.00023968 | 2.1707e-06 | 0 | 0 | 0 | 0 | 0 | 0 | 0 | 0 | 0 | 0 | 0 | 0 | 0 | 0 | 0.0002408 | 0 | 0 | 0 | 0 | 0.00012092 | 0.00012093 | 0 | 0 | 0 | 0 | 0 | 0 | 0.002476 | 0 | 0 | 2.8589e-05 | 0 | 2.8415e-05 | 0 | 0.0065193 | 1.99e-05 | 0 | 2.8589e-05 | 0 | 0 | 0 | 0 | 0.00023968 | 2.1707e-06 | 2.1863e-06 | 4.3455e-06 | 0.0018459 | 0 | 0.0070232 | 0 | 0 | 0 | 0 | 0 | 0.010033 | 0.01505 | 0 | 0.0041888 | 0 | 0 | 0.00012918 | 0.00012133 | 0.00023968 | 0 | 0 | 0.0012109 | 0.0081103 | 0 | 0.01 | 0 | 0 | 0 | 0 | 0 | 2.1729e-06 | 0.0081103 | 0 | 4.3446e-06 | 0 | 0 | 0.00012092 | 0 | 0 | 0.0017412 | 0.0081103 | 0 | 0 | 0 | 0 | 0 | 0 | 0 | 0 | 0 | 0 | 0 | 0 | 0 | 0 | 0.0016576
ParticulateBiodegradableOrganics | 0 | 0.00043656 | 1.282e-05 | 0 | 0 | 0 | 0 | 0 | 0 | 0 | 0 | 0 | 0 | 0 | 0 | 0 | 0 | 0.00043861 | 0 | 0 | 0 | 0 | 0.00022024 | 0.00022026 | 0 | 0 | 0 | 0 | 0 | 0 | 0.0045098 | 0 | 0 | 0.00016885 | 0 | 0.00016782 | 0 | 0.011875 | 3.6246e-05 | 0 | 0.00016885 | 0 | 0 | 0 | 0 | 0.00043656 | 1.282e-05 | 1.2912e-05 | 2.5665e-05 | 0.010902 | 0 | 0.012792 | 0 | 0 | 0 | 0 | 0 | 0.01505 | 0.027412 | 0 | 0.0076296 | 0 | 0 | 0.00023529 | 0.00022099 | 0.00043656 | 0 | 0 | 0.0022056 | 0.0479 | 0 | 0.015 | 0 | 0 | 0 | 0 | 0 | 1.2833e-05 | 0.0479 | 0 | 2.566e-05 | 0 | 0 | 0.00022024 | 0 | 0 | 0.0031714 | 0.0479 | 0 | 0 | 0 | 0 | 0 | 0 | 0 | 0 | 0 | 0 | 0 | 0 | 0 | 0 | 0.0030192
ParticulateNitrogen | 0 | 9.1306e-06 | 1.0557e-07 | 0 | 0 | 0 | 0 | 0 | 0 | 0 | 0 | 0 | 0 | 0 | 0 | 0 | 0 | 9.1734e-06 | 0 | 0 | 0 | 0 | 4.6063e-06 | 4.6068e-06 | 0 | 0 | 0 | 0 | 0 | 0 | 9.4323e-05 | 0 | 0 | 1.3903e-06 | 0 | 1.3819e-06 | 0 | 0.00024836 | 7.5808e-07 | 0 | 1.3903e-06 | 0 | 0 | 0 | 0 | 9.1306e-06 | 1.0557e-07 | 1.0632e-07 | 2.1133e-07 | 8.9768e-05 | 0 | 0.00040132 | 0 | 0 | 0 | 0 | 0 | 0.00050166 | 0.00085998 | 0 | 0.00025344 | 0 | 0 | 4.9211e-06 | 4.622e-06 | 9.1306e-06 | 0 | 0 | 6.9194e-05 | 0.00039442 | 0 | 0.0005 | 0 | 0 | 0 | 0 | 0 | 1.0567e-07 | 0.00039442 | 0 | 2.1129e-07 | 0 | 0 | 4.6063e-06 | 0 | 0 | 6.633e-05 | 0.00039442 | 0 | 0 | 0 | 0 | 0 | 0 | 0 | 0 | 0 | 0 | 0 | 0 | 0 | 0 | 6.3147e-05
DissolvedPhosphorus | 0 | 0.00032213 | 0.00030481 | 0 | 0 | 0 | 0 | 0 | 0 | 0 | 0 | 0 | 0 | 0 | 0 | 0 | 0 | 0.00032364 | 0 | 0 | 0 | 0 | 0.00031386 | 0.00031389 | 0 | 0 | 0 | 0 | 0 | 0 | 0.00022861 | 0 | 0.00034711 | 0.00030436 | 0 | 0.00030252 | 0 | 0.00060193 | 1.8373e-06 | 0 | 0.00030436 | 0 | 0 | 0 | 0 | 0.00032213 | 0.00030481 | 0.000307 | 0.00030512 | 0.00024791 | 0 | 0.0001806 | 0 | 0 | 0 | 0 | 0 | 0.00010033 | 8.5998e-05 | 0 | 2.0275e-05 | 0 | 0 | 0.00032766 | 0.00031492 | 0.00032213 | 0 | 0 | 0.0002491 | 7.7464e-05 | 0 | 0.0001 | 0 | 0 | 0 | 0 | 0 | 0.00030512 | 7.7464e-05 | 0 | 0.00030506 | 0 | 0 | 0.00031386 | 0 | 0 | 0.00026378 | 7.7464e-05 | 0 | 0 | 0 | 0 | 0 | 0 | 0 | 0 | 0 | 0 | 0 | 0 | 0 | 0 | 0.00025112
ParticulatePotassium | 0 | 1.1185e-05 | 4.3106e-07 | 0 | 0 | 0 | 0 | 0 | 0 | 0 | 0 | 0 | 0 | 0 | 0 | 0 | 0 | 1.1237e-05 | 0 | 0 | 0 | 0 | 5.6427e-06 | 5.6433e-06 | 0 | 0 | 0 | 0 | 0 | 0 | 0.00011555 | 0 | 0 | 5.6772e-06 | 0 | 5.6427e-06 | 0 | 0.00030424 | 9.2865e-07 | 0 | 5.6772e-06 | 0 | 0 | 0 | 0 | 1.1185e-05 | 4.3106e-07 | 4.3416e-07 | 8.6293e-07 | 0.00036655 | 0 | 0.00049162 | 0 | 0 | 0 | 0 | 0 | 0.00070232 | 0.0010535 | 0 | 0.00031047 | 0 | 0 | 6.0284e-06 | 5.6619e-06 | 1.1185e-05 | 0 | 0 | 8.4762e-05 | 0.0016105 | 0 | 0.0007 | 0 | 0 | 0 | 0 | 0 | 4.315e-07 | 0.0016105 | 0 | 8.6276e-07 | 0 | 0 | 5.6427e-06 | 0 | 0 | 8.1254e-05 | 0.0016105 | 0 | 0 | 0 | 0 | 0 | 0 | 0 | 0 | 0 | 0 | 0 | 0 | 0 | 0 | 7.7355e-05
Sand | 0 | 2.1914e-06 | 8.4454e-08 | 0 | 0 | 0 | 0 | 0 | 0 | 0 | 0 | 0 | 0 | 0 | 0 | 0 | 0 | 2.2016e-06 | 0 | 0 | 0 | 0 | 1.1055e-06 | 1.1056e-06 | 0 | 0 | 0 | 0 | 0 | 0 | 2.2637e-05 | 0 | 0 | 1.1123e-06 | 0 | 1.1055e-06 | 0 | 5.9605e-05 | 1.8194e-07 | 0 | 1.1123e-06 | 0 | 0 | 0 | 0 | 2.1914e-06 | 8.4454e-08 | 8.506e-08 | 1.6906e-07 | 7.1814e-05 | 0 | 0.0016053 | 0 | 0 | 0 | 0 | 0.72727 | 0.0016053 | 0.0037075 | 0 | 0.00033116 | 0 | 0 | 1.1811e-06 | 1.1093e-06 | 2.1914e-06 | 0 | 0 | 8.3033e-05 | 0.00031554 | 0 | 0.004 | 0 | 0 | 0 | 0 | 0 | 8.4538e-08 | 0.00031554 | 0 | 1.6903e-07 | 0 | 0 | 1.1055e-06 | 0 | 0 | 1.5919e-05 | 0.00031554 | 0 | 0 | 0 | 0 | 0 | 0 | 0 | 0 | 0 | 0 | 0 | 0 | 0 | 0 | 1.5155e-05
Litter | 0 | 6.848e-06 | 2.6392e-07 | 0 | 0 | 0 | 0 | 0 | 0 | 0 | 0 | 0 | 0 | 0 | 0 | 0 | 0 | 6.8801e-06 | 0 | 0 | 0 | 0 | 3.4547e-06 | 3.4551e-06 | 0 | 0 | 0 | 0 | 0 | 0 | 7.0742e-05 | 0 | 0 | 3.4758e-06 | 0 | 3.4547e-06 | 0 | 0.00018627 | 5.6856e-07 | 0 | 3.4758e-06 | 0 | 0 | 0 | 0 | 6.848e-06 | 2.6392e-07 | 2.6581e-07 | 5.2833e-07 | 0.00022442 | 0 | 0.00030099 | 0 | 0 | 0 | 0 | 0.21212 | 0.00030099 | 0.00064499 | 0 | 0.00019008 | 0 | 0 | 3.6908e-06 | 3.4665e-06 | 6.848e-06 | 0 | 0 | 5.1895e-05 | 0.00098605 | 0 | 0.001 | 0 | 0 | 0 | 0 | 0 | 2.6418e-07 | 0.00098605 | 0 | 5.2822e-07 | 0 | 0 | 3.4547e-06 | 0 | 0 | 4.9747e-05 | 0.00098605 | 0 | 0 | 0 | 0 | 0 | 0 | 0 | 0 | 0 | 0 | 0 | 0 | 0 | 0 | 4.736e-05
Flocculant | 0 | 0 | 0 | 0 | 0 | 0 | 0 | 0 | 0 | 0 | 0 | 0 | 0 | 0 | 0 | 0 | 0 | 0 | 0 | 0 | 0 | 0 | 0 | 0 | 0 | 0 | 0 | 0 | 0 | 0 | 0 | 0 | 0 | 0 | 0 | 0 | 0 | 0 | 0 | 0 | 0 | 0 | 0 | 0 | 0 | 0 | 0 | 0 | 0 | 0 | 0 | 0 | 0 | 0 | 0 | 0 | 0 | 0 | 0 | 0 | 0 | 0 | 0 | 0 | 0 | 0 | 0 | 0 | 0 | 0 | 0 | 0 | 0 | 0 | 0 | 0 | 0 | 0 | 0 | 0 | 0 | 0 | 0 | 0 | 0 | 0 | 0 | 0 | 0 | 0 | 0 | 0 | 0 | 0 | 0 | 0 | 0 | 0 | 0 | 0 | 0 | 0 | 0
Antifoam | 0 | 0 | 0 | 0 | 0 | 0 | 0 | 0 | 0 | 0 | 0 | 0 | 0 | 0 | 0 | 0 | 0 | 0 | 0 | 0 | 0 | 0 | 0 | 0 | 0 | 0 | 0 | 0 | 0 | 0 | 0 | 0 | 0 | 0 | 0 | 0 | 0 | 0 | 0 | 0 | 0 | 0 | 0 | 0 | 0 | 0 | 0 | 0 | 0 | 0 | 0 | 0 | 0 | 0 | 0 | 0 | 0 | 0 | 0 | 0 | 0 | 0 | 0 | 0 | 0 | 0 | 0 | 0 | 0 | 0 | 0 | 0 | 0 | 0 | 0 | 0 | 0 | 0 | 0 | 0 | 0 | 0 | 0 | 0 | 0 | 0 | 0 | 0 | 0 | 0 | 0 | 0 | 0 | 0 | 0 | 0 | 0 | 0 | 0 | 0 | 0 | 0 | 0
Struvite | 0 | 0 | 0 | 0 | 0 | 0 | 0 | 0 | 0 | 0 | 0 | 0 | 0 | 0 | 0 | 0 | 0 | 0 | 0 | 0 | 0 | 0 | 0 | 0 | 0 | 0 | 0 | 0 | 0 | 0 | 0 | 0 | 0 | 0 | 0 | 0 | 0 | 0 | 0 | 0 | 0 | 0 | 0 | 0 | 0 | 0 | 0 | 0 | 0 | 0 | 0 | 0 | 0 | 0 | 0 | 0 | 0 | 0 | 0 | 0 | 0 | 0 | 0 | 0 | 0 | 0 | 0 | 0 | 0 | 0 | 0 | 0 | 0 | 0 | 0 | 0 | 0 | 0 | 0 | 0 | 0 | 0 | 0 | 0 | 0 | 0 | 0 | 0 | 0 | 0 | 0 | 0 | 0 | 0 | 0 | 0 | 0 | 0 | 0 | 0 | 0 | 0 | 0
AmmoniumSulfate | 0 | 0 | 0 | 0 | 0 | 0 | 0 | 0 | 0 | 0 | 0 | 0 | 0.28342 | 0.28342 | 0 | 0 | 0 | 0 | 0 | 0 | 0 | 0 | 0 | 0 | 0 | 0 | 0 | 0 | 0 | 0 | 0 | 0 | 0 | 0 | 0 | 0 | 0 | 0 | 0 | 0 | 0 | 0 | 0 | 0 | 0 | 0 | 0 | 0 | 0 | 0 | 0 | 0 | 0 | 0 | 0 | 0 | 0 | 0 | 0 | 0 | 0 | 0 | 0 | 0 | 0 | 0 | 0 | 0 | 0 | 0 | 0 | 0 | 0 | 0 | 0 | 0 | 0 | 0 | 0 | 0 | 0 | 0 | 0 | 0 | 0 | 0 | 0 | 0 | 0 | 0 | 0 | 0 | 0 | 0 | 0 | 0 | 0 | 0 | 0 | 0 | 0 | 0 | 0
AmmoniumNitrate | 0 | 0 | 0 | 0 | 0 | 0 | 0 | 0 | 0 | 0 | 0 | 0 | 0 | 0 | 0 | 0 | 0 | 0 | 0 | 0 | 0 | 0 | 0 | 0 | 0 | 0 | 0 | 0 | 0 | 0 | 0 | 0 | 0 | 0 | 0 | 0 | 0 | 0 | 0 | 0 | 0 | 0 | 0 | 0 | 0 | 0 | 0 | 0 | 0 | 0 | 0 | 0 | 0 | 0 | 0 | 0 | 0 | 0 | 0 | 0 | 0 | 0 | 0 | 0 | 0 | 0 | 0 | 0 | 0 | 0 | 0 | 0 | 0 | 0 | 0 | 0 | 0 | 0 | 0 | 0 | 0 | 0 | 0 | 0 | 0 | 0 | 0 | 0 | 0 | 0 | 0 | 0 | 0 | 0 | 0 | 0 | 0 | 0 | 0 | 0 | 0 | 0 | 0
CalciumPhosphate | 0 | 0 | 0 | 0 | 0 | 0 | 0 | 0 | 0 | 0 | 0 | 0 | 0 | 0 | 0 | 0 | 0 | 0 | 0 | 0 | 0 | 0 | 0 | 0 | 0 | 0 | 0 | 0 | 0 | 0 | 0 | 0 | 0 | 0 | 0 | 0 | 0 | 0 | 0 | 0 | 0 | 0 | 0 | 0 | 0 | 0 | 0 | 0 | 0 | 0 | 0 | 0 | 0 | 0 | 0 | 0 | 0 | 0 | 0 | 0 | 0 | 0 | 0 | 0 | 0 | 0 | 0 | 0 | 0 | 0 | 0 | 0 | 0 | 0 | 0 | 0 | 0 | 0 | 0 | 0 | 0 | 0 | 0 | 0 | 0 | 0 | 0 | 0 | 0 | 0 | 0 | 0 | 0 | 0 | 0 | 0 | 0 | 0 | 0 | 0 | 0 | 0 | 0
CalciumChloride | 0 | 0 | 0 | 0 | 0 | 0 | 0 | 0 | 0 | 0 | 0 | 0 | 0 | 0 | 0 | 0 | 0 | 0 | 0 | 0 | 0 | 0 | 0 | 0 | 0 | 0 | 0 | 0 | 0 | 0 | 0 | 0 | 0 | 0 | 0 | 0 | 0 | 0 | 0 | 0 | 0 | 0 | 0 | 0 | 0 | 0 | 0 | 0 | 0 | 0 | 0 | 0 | 0 | 0 | 0 | 0 | 0 | 0 | 0 | 0 | 0 | 0 | 0 | 0 | 0 | 0 | 0 | 0 | 0 | 0 | 0 | 0 | 0 | 0 | 0 | 0 | 0 | 0 | 0 | 0 | 0 | 0 | 0 | 0 | 0 | 0 | 0 | 0 | 0 | 0 | 0 | 0 | 0 | 0 | 0 | 0 | 0 | 0 | 0 | 0 | 0 | 0 | 0
SodiumSulfate | 0 | 0 | 0 | 0 | 0 | 0 | 0 | 0 | 0 | 0 | 0 | 0 | 0 | 0 | 0 | 0 | 0 | 0 | 0 | 0 | 0 | 0 | 0 | 0 | 0 | 0 | 0 | 0 | 0 | 0 | 0 | 0 | 0 | 0 | 0 | 0 | 0 | 0 | 0 | 0 | 0 | 0 | 0 | 0 | 0 | 0 | 0 | 0 | 0 | 0 | 0 | 0 | 0 | 0 | 0 | 0 | 0 | 0 | 0 | 0 | 0 | 0 | 0 | 0 | 0 | 0 | 0 | 0 | 0 | 0 | 0 | 0 | 0 | 0 | 0 | 0 | 0 | 0 | 0 | 0 | 0 | 0 | 0 | 0 | 0 | 0 | 0 | 0 | 0 | 0 | 0 | 0 | 0 | 0 | 0 | 0 | 0 | 0 | 0 | 0 | 0 | 0 | 0
CalciumSulfate | 0 | 0 | 0 | 0 | 0 | 0 | 0 | 0 | 0 | 0 | 0 | 0 | 0 | 0 | 0 | 0 | 0 | 0 | 0 | 0 | 0 | 0 | 0 | 0 | 0 | 0 | 0 | 0 | 0 | 0 | 0 | 0 | 0 | 0 | 0 | 0 | 0 | 0 | 0 | 0 | 0 | 0 | 0 | 0 | 0 | 0 | 0 | 0 | 0 | 0 | 0 | 0 | 0 | 0 | 0 | 0 | 0 | 0 | 0 | 0 | 0 | 0 | 0 | 0 | 0 | 0 | 0 | 0 | 0 | 0 | 0 | 0 | 0 | 0 | 0 | 0 | 0 | 0 | 0 | 0 | 0 | 0 | 0 | 0 | 0 | 0 | 0 | 0 | 0 | 0 | 0 | 0 | 0 | 0 | 0 | 0 | 0 | 0 | 0 | 0 | 0 | 0 | 0
ElementalSulfur | 0 | 0 | 0 | 0 | 0 | 0 | 0 | 0 | 0 | 0 | 0 | 0 | 0 | 0 | 0 | 0 | 0 | 0 | 0 | 0 | 0 | 0 | 0 | 0 | 0 | 0 | 0 | 0 | 0 | 0 | 0 | 0 | 0 | 0 | 0 | 0 | 0 | 0 | 0 | 0 | 0 | 0 | 0 | 0 | 0 | 0 | 0 | 0 | 0 | 0 | 0 | 0 | 0 | 0 | 0 | 0 | 0 | 0 | 0 | 0 | 0 | 0 | 0 | 0 | 0 | 0 | 0 | 0 | 0 | 0 | 0 | 0 | 0 | 0 | 0 | 0 | 0 | 0 | 0 | 0 | 0 | 0 | 0 | 0 | 0 | 0 | 0 | 0 | 0 | 0 | 0 | 0 | 0 | 0 | 0 | 0 | 0 | 0 | 0 | 0 | 0 | 0 | 0
Siloxanes | 0 | 0 | 0 | 0 | 0 | 0 | 0 | 0 | 0 | 0 | 0 | 0 | 0 | 0 | 0 | 0 | 0 | 0 | 0 | 0 | 0 | 0 | 0 | 0 | 0 | 0 | 0 | 0 | 0 | 0 | 0 | 0 | 0 | 0 | 0 | 0 | 0 | 0 | 0 | 0 | 0 | 0 | 0 | 0 | 0 | 0 | 0 | 0 | 0 | 0 | 0 | 0 | 0 | 0 | 0 | 0 | 0 | 0 | 0 | 0 | 0 | 0 | 0 | 0 | 0 | 0 | 0 | 0 | 0 | 0 | 0 | 0 | 0 | 0 | 0 | 0 | 0 | 0 | 0 | 0 | 0 | 0 | 0 | 0 | 0 | 0 | 0 | 0 | 0 | 0 | 0 | 0 | 0 | 0 | 0 | 0 | 0 | 0 | 0 | 0 | 0 | 0 | 0
ActivatedCarbon | 0 | 0 | 0 | 0 | 0 | 0 | 0 | 0 | 0 | 0 | 0 | 0 | 0 | 0 | 0 | 0 | 0 | 0 | 0 | 0 | 0 | 0 | 0 | 0 | 0.90909 | 0 | 0 | 0 | 0 | 0 | 0 | 0 | 0 | 0 | 0 | 0 | 0 | 0 | 0 | 0 | 0 | 0 | 1 | 0 | 0 | 0 | 0 | 0 | 0 | 0 | 0 | 0 | 0.90909 | 0 | 0 | 0 | 0 | 0 | 0 | 0 | 0 | 0 | 0 | 0 | 0 | 0 | 0 | 0 | 0 | 0 | 0 | 0 | 0.90909 | 0 | 0 | 0 | 0 | 0 | 0 | 0 | 0 | 0 | 0 | 0 | 0 | 0 | 0 | 0 | 0 | 0 | 0 | 0 | 0 | 0 | 0 | 0 | 0 | 0 | 0 | 0 | 0 | 0 | 0
PSAAdsorbent | 0 | 0 | 0 | 0 | 0 | 0 | 0 | 0 | 0 | 0 | 0 | 0 | 0 | 0 | 0 | 0 | 0 | 0 | 0 | 0 | 0 | 0 | 0 | 0 | 0 | 0 | 0 | 0 | 0 | 0 | 0 | 0 | 0 | 0 | 0 | 0 | 0 | 0 | 0 | 0 | 0 | 0 | 0 | 0 | 0 | 0 | 0 | 0 | 0 | 0 | 0 | 0 | 0 | 0 | 0 | 0 | 0 | 0 | 0 | 0 | 0 | 0 | 0 | 0 | 0 | 0 | 0 | 0 | 0 | 0 | 0 | 0 | 0 | 0 | 0 | 0 | 0 | 0 | 0 | 0 | 0 | 0 | 0 | 0 | 0 | 0 | 0 | 0 | 0 | 0 | 0 | 0 | 0 | 0 | 0 | 0 | 0 | 0 | 0 | 0 | 0 | 0 | 0
CapturedHydrogenSulfide | 0 | 0 | 0 | 0 | 0 | 0 | 0 | 0 | 0 | 0 | 0 | 0 | 0 | 0 | 0 | 0 | 0 | 0 | 0 | 0 | 0 | 0 | 0 | 0 | 0.090909 | 0 | 0 | 0 | 0 | 0 | 0 | 0 | 0 | 0 | 0 | 0 | 0 | 0 | 0 | 0 | 0 | 0 | 0 | 0 | 0 | 0 | 0 | 0 | 0 | 0 | 0 | 0 | 0.090909 | 0 | 0 | 0 | 0 | 0 | 0 | 0 | 0 | 0 | 0 | 0 | 0 | 0 | 0 | 0 | 0 | 0 | 0 | 0 | 0.090909 | 0 | 0 | 0 | 0 | 0 | 0 | 0 | 0 | 0 | 0 | 0 | 0 | 0 | 0 | 0 | 0 | 0 | 0 | 0 | 0 | 0 | 0 | 0 | 0 | 0 | 0 | 0 | 0 | 0 | 0
FerricSulfide | 0 | 0 | 0 | 0 | 0 | 0 | 0 | 0 | 0 | 0 | 0 | 0 | 0 | 0 | 0 | 0 | 0 | 0 | 0 | 0 | 0 | 0 | 0 | 0 | 0 | 0 | 0 | 0 | 0 | 0 | 0 | 0 | 0 | 0 | 0 | 0 | 0 | 0 | 0 | 0 | 0 | 0 | 0 | 0 | 0 | 0 | 0 | 0 | 0 | 0 | 0 | 0 | 0 | 0 | 0 | 0 | 0 | 0 | 0 | 0 | 0 | 0 | 0 | 0 | 0 | 0 | 0 | 0 | 0 | 0 | 0 | 0 | 0 | 0 | 0 | 0 | 0 | 0 | 0 | 0 | 0 | 0 | 0 | 0 | 0 | 0 | 0 | 0 | 0 | 0 | 0 | 0 | 0 | 0 | 0 | 0 | 0 | 0 | 0 | 0 | 0 | 0 | 0
AmmoniumChloride | 0 | 0 | 0 | 0 | 0 | 0 | 0 | 0 | 0 | 0 | 0 | 0 | 0 | 0 | 0 | 0 | 0 | 0 | 0 | 0 | 0 | 0 | 0 | 0 | 0 | 0 | 0 | 0 | 0 | 0 | 0 | 0 | 0 | 0 | 0 | 0 | 0 | 0 | 0 | 0 | 0 | 0 | 0 | 0 | 0 | 0 | 0 | 0 | 0 | 0 | 0 | 0 | 0 | 0 | 0 | 0 | 0 | 0 | 0 | 0 | 0 | 0 | 0 | 0 | 0 | 0 | 0 | 0 | 0 | 0 | 0 | 0 | 0 | 0 | 0 | 0 | 0 | 0 | 0 | 0 | 0 | 0 | 0 | 0 | 0 | 0 | 0 | 0 | 0 | 0 | 0 | 0 | 0 | 0 | 0 | 0 | 0 | 0 | 0 | 0 | 0 | 0 | 0
MEADegradationProducts | 0 | 0 | 0 | 0 | 0 | 0 | 0 | 0 | 0 | 0 | 0 | 0 | 0 | 0 | 0 | 0 | 0 | 0 | 0 | 0 | 0 | 0 | 0 | 0 | 0 | 0 | 0 | 0 | 0 | 0 | 0 | 0 | 0 | 0 | 0 | 0 | 0 | 0 | 0 | 0 | 0 | 0 | 0 | 0 | 0 | 0 | 0 | 0 | 0 | 0 | 0 | 0 | 0 | 0 | 0 | 0 | 0 | 0 | 0 | 0 | 0 | 0 | 0 | 0 | 0 | 0 | 0 | 0 | 0 | 0 | 0 | 0 | 0 | 0 | 0 | 0 | 0 | 0 | 0 | 0 | 0 | 0 | 0 | 0 | 0 | 0 | 0 | 0 | 0 | 0 | 0 | 0 | 0 | 0 | 0 | 0 | 0 | 0 | 0 | 0 | 0 | 0 | 0
DicalciumPhosphate | 0 | 0 | 0 | 0 | 0 | 0 | 0 | 0 | 0 | 0 | 0 | 0 | 0 | 0 | 0 | 0 | 0 | 0 | 0 | 0 | 0 | 0 | 0 | 0 | 0 | 0 | 0 | 0 | 0 | 0 | 0 | 0 | 0 | 0 | 0 | 0 | 0 | 0 | 0 | 0 | 0 | 0 | 0 | 0 | 0 | 0 | 0 | 0 | 0 | 0 | 0 | 0 | 0 | 0 | 0 | 0 | 0 | 0 | 0 | 0 | 0 | 0 | 0 | 0 | 0 | 0 | 0 | 0 | 0 | 0 | 0 | 0 | 0 | 0 | 0 | 0 | 0 | 0 | 0 | 0 | 0 | 0 | 0 | 0 | 0 | 0 | 0 | 0 | 0 | 0 | 0 | 0 | 0 | 0 | 0 | 0 | 0 | 0 | 0 | 0 | 0 | 0 | 0
Hydroxyapatite | 0 | 0 | 0 | 0 | 0 | 0 | 0 | 0 | 0 | 0 | 0 | 0 | 0 | 0 | 0 | 0 | 0 | 0 | 0 | 0 | 0 | 0 | 0 | 0 | 0 | 0 | 0 | 0 | 0 | 0 | 0 | 0 | 0 | 0 | 0 | 0 | 0 | 0 | 0 | 0 | 0 | 0 | 0 | 0 | 0 | 0 | 0 | 0 | 0 | 0 | 0 | 0 | 0 | 0 | 0 | 0 | 0 | 0 | 0 | 0 | 0 | 0 | 0 | 0 | 0 | 0 | 0 | 0 | 0 | 0 | 0 | 0 | 0 | 0 | 0 | 0 | 0 | 0 | 0 | 0 | 0 | 0 | 0 | 0 | 0 | 0 | 0 | 0 | 0 | 0 | 0 | 0 | 0 | 0 | 0 | 0 | 0 | 0 | 0 | 0 | 0 | 0 | 0
SodiumZeolite | 0 | 0 | 0 | 0 | 0 | 0 | 0 | 0 | 0 | 0 | 0 | 0 | 0 | 0 | 0 | 0 | 0 | 0 | 0 | 0 | 0 | 0 | 0 | 0 | 0 | 0 | 0 | 0 | 0 | 0 | 0 | 0 | 0 | 0 | 0 | 0 | 0 | 0 | 0 | 0 | 0 | 0 | 0 | 0 | 0 | 0 | 0 | 0 | 0 | 0 | 0 | 0 | 0 | 0 | 0 | 0 | 0 | 0 | 0 | 0 | 0 | 0 | 0 | 0 | 0 | 0 | 0 | 0 | 0 | 0 | 0 | 0 | 0 | 0 | 0 | 0 | 0 | 0 | 0 | 0 | 0 | 0 | 0 | 0 | 0 | 0 | 0 | 0 | 0 | 0 | 0 | 0 | 0 | 0 | 0 | 0 | 0 | 0 | 0 | 0 | 0 | 0 | 0
AmmoniumZeolite | 0 | 0 | 0 | 0 | 0 | 0 | 0 | 0 | 0 | 0 | 0 | 0 | 0 | 0 | 0 | 0 | 0 | 0 | 0 | 0 | 0 | 0 | 0 | 0 | 0 | 0 | 0 | 0 | 0 | 0 | 0 | 0 | 0 | 0 | 0 | 0 | 0 | 0 | 0 | 0 | 0 | 0 | 0 | 0 | 0 | 0 | 0 | 0 | 0 | 0 | 0 | 0 | 0 | 0 | 0 | 0 | 0 | 0 | 0 | 0 | 0 | 0 | 0 | 0 | 0 | 0 | 0 | 0 | 0 | 0 | 0 | 0 | 0 | 0 | 0 | 0 | 0 | 0 | 0 | 0 | 0 | 0 | 0 | 0 | 0 | 0 | 0 | 0 | 0 | 0 | 0 | 0 | 0 | 0 | 0 | 0 | 0 | 0 | 0 | 0 | 0 | 0 | 0

## Unit results
|  | Units | M401
Electricity | Power | kW | 0.0020513
| Cost | USD/hr | 0.00020513
Design | Liquid throughput | m3/hr | 0.24615
| Pure acid flow | kg/hr | 0.36923
| Acid solution flow | kg/hr | 1.1538
| Reagent water | kg/hr | 0.78461
| Pure acid dose | kg/m3 | 1.5
| Initial pH | - | 6.5
| Target pH | - | 4.5
| Mixing time | min | 5
| Mixing volume | m3 | 0.020513
| Specific mixing power | kW/m3 | 0.1
Total purchase cost |  | USD | 0
Installed equipment cost |  | USD | 0
Utility cost |  | USD/hr | 0.00020513
|  | Units | M721
Electricity | Power | kW | 0.0048079
| Cost | USD/hr | 0.00048079
Design | Liquid throughput | m3/hr | 0.2404
| Target pH | pH | 10.5
| Pure base | kg/hr | 0.1202
| Solution water | kg/hr | 0.1202
| Mixer electricity | kW | 0.0048079
Total purchase cost |  | USD | 0
Installed equipment cost |  | USD | 0
Utility cost |  | USD/hr | 0.00048079
|  | Units | A722
Cooling water | Duty | kJ/hr | -1255.7952
| Flow | kmol/hr | 0.85762
| Cost | USD/hr | 0.00041839
Design | Ammonia feed | kg/hr | 0.41544
| Ammonia captured | kg/hr | 0.41129
| Acid consumed | kg/hr | 1.1843
| Ammonium salt | kg/hr | 1.5956
| Product salt concentration | fraction | 0.28342
| Residual ammonia | kg/hr | 0.0041544
| Neutralization heat | kW | 0.34883
| Pressure drop | Pa | 1500
Total purchase cost |  | USD | 0
Installed equipment cost |  | USD | 0
Utility cost |  | USD/hr | 0.00041839
|  | Units | A721
Electricity | Power | kW | 0.00019392
| Cost | USD/hr | 1.9392e-05
Design | Liquid throughput | m3/hr | 0.24064
| Gas flow | Nm3/hr | 120.3182
| Free ammonia fraction | fraction | 0.99395
| Apparent transfer units | NTU | 4.7558
| TAN removal | fraction | 0.99115
| Ammonia stripped | kg/hr | 0.41544
| Carbon dioxide stripped | kg/hr | 0.1151
| Water vaporized | kg/hr | 1.1842
| Packing height | m | 6
| Column diameter | m | 0.005972
| Pressure | bar | 1
| Gas-mover electricity | kW | 0.00019392
| Steam heat | kW | 0
Total purchase cost |  | USD | 0
Installed equipment cost |  | USD | 0
Utility cost |  | USD/hr | 1.9392e-05
|  | Units | R501
Electricity | Power | kW | 0.61276
| Cost | USD/hr | 0.061276
Low pressure steam | Duty | kJ/hr | 5625.0178
| Flow | kmol/hr | 0.14542
| Cost | USD/hr | 0.034581
Design | Liquid throughput | m3/hr | 0.24511
| Feed COD | kg O2/hr | 5.9558
| Feed VS | kg/hr | 3.9238
| Converted substrate COD | kg O2/hr | 2.7068
| Methane production | kg/hr | 0.53061
| Carbon dioxide production | kg/hr | 1.1636
| Biomass production | kg/hr | 0.1525
| Ammonium-N generated | kg N/hr | 0.27318
| Orthophosphate-P generated | kg P/hr | 0
| Hydrogen sulfide generated | kg/hr | 0.0041694
| Working volume | m3 | 147.0631
| Total volume | m3 | 203.5475
| Headspace volume | m3 | 30.5321
| Number of digesters | - | 1
| Actual HRT | d | 25
| Actual SRT | d | 25
| COD loading | kg COD/m3/d | 0.97196
| VS loading | kg VS/m3/d | 0.64035
| Gas production | Nm3/hr | 1.3465
| Heat loss | kW | 1.4844
| Mixing shaft power | kW | 0.73532
| Mixing electrical power | kW | 0.61276
| Surface area | m2 | 201.5691
| Diameter | m | 6.3757
| Liquid height | m | 6.3757
Total purchase cost |  | USD | 0
Installed equipment cost |  | USD | 0
Utility cost |  | USD/hr | 0.095857
|  | Units | R602
Design | Gas flow | Nm3/hr | 1.1891
| Ammonia entering | kg/hr | 0.00012359
| Ammonia removed | kg/hr | 0.00011741
| Water demand | kg/hr | 0.23783
| Pure acid demand | kg/hr | 0
| Scrubber liquor | kg/hr | 0.24002
| Methane absorbed | kg/hr | 0.0002522
| Pressure drop | Pa | 1500
Total purchase cost |  | USD | 0
Installed equipment cost |  | USD | 0
|  | Units | S601
Design | Gas flow | Nm3/hr | 1.1896
| Condensate | kg/hr | 0.024514
| Water removed | kg/hr | 0.022644
| Gas residence time | min | 2
| Working volume | m3 | 0.042461
| Liquid carryover | fraction | 0.01
Total purchase cost |  | USD | 0
Installed equipment cost |  | USD | 0
|  | Units | T701
Electricity | Power | kW | 0.032483
| Cost | USD/hr | 0.0032483
Design | Liquid throughput | m3/hr | 0.24362
| Working volume | m3 | 2.9234
| Total volume | m3 | 3.4393
| Residence time | hr | 12
| Tank diameter | m | 1.5396
| Tank height | m | 1.8475
| Heat-transfer area | m2 | 12.659
| Heat loss at feed temperature | kW | 0.2785
| Mixer electricity | kW | 0.032483
| Released gas | kg/hr | 0
Total purchase cost |  | USD | 0
Installed equipment cost |  | USD | 0
Utility cost |  | USD/hr | 0.0032483
|  | Units | S701
Electricity | Power | kW | 0.12181
| Cost | USD/hr | 0.012181
Design | Feed throughput | m3/hr | 0.24362
| Captured dry particulate | kg/hr | 0.64144
| Liquid entrainment | fraction | 0.010723
| Cake moisture | fraction | 0.8
| Dry-solids capture | fraction | 0.14771
| Electricity | kW | 0.12181
Total purchase cost |  | USD | 0
Installed equipment cost |  | USD | 0
Utility cost |  | USD/hr | 0.012181
|  | Units | M501
Electricity | Power | kW | 0.0010212
| Cost | USD/hr | 0.00010212
Design | Liquid throughput | m3/hr | 0.24508
| Pure base flow | kg/hr | 0.012254
| Base solution flow | kg/hr | 0.024508
| Dilution water | kg/hr | 0
| Trace-nutrient solution | kg/hr | 0
| Inlet pH | - | 7
| Target pH | - | 7.2
| Mixing time | min | 5
| Mixing volume | m3 | 0.020423
| Specific mixing power | kW/m3 | 0.05
Total purchase cost |  | USD | 0
Installed equipment cost |  | USD | 0
Utility cost |  | USD/hr | 0.00010212
|  | Units | U101
Electricity | Power | kW | 0.84677
| Cost | USD/hr | 0.084677
Design | Wet throughput | kg/hr | 564.5161
| Wet throughput per train | t/hr | 0.56452
| Equipment count | - | 1
| Reject flow | kg/hr | 1.8629
| Specific electricity | kWh/t wet | 1.5
Total purchase cost |  | USD | 0
Installed equipment cost |  | USD | 0
Utility cost |  | USD/hr | 0.084677
|  | Units | D611 | V611
Design | Gas flow | Nm3/hr | 0.75748 | 0.7616
| Water entering | kg/hr | 0.013233 | 0.016541
| Water removed | kg/hr | 0.013166 | 0.0033082
| Water removal | fraction | 0.995 | 0.2
| Pressure drop | Pa | 10000 | 0
| Working volume | m3 | 0.00068849 | 0.00069223
Total purchase cost |  | USD | 0 | 0
Installed equipment cost |  | USD | 0 | 0
|  | Units | E611 | H401 | H501
Chilled water | Duty | kJ/hr | -553.1749 |  | -25146.7256
| Flow | kmol/hr | 0.36663 |  | 16.6665
| Cost | USD/hr | 0.0027659 |  | 0.12573
Design | Area | ft^2 | 0.053942 | 2.3238 | 5.1054
| Overall heat transfer coefficient | kW/m^2/K | 0.5 | 0.5 | 0.5
| Log-mean temperature difference | K | 65.0468 | 95.4721 | 30.153
| Fouling correction factor |  | 0.94269 | 1 | 0.97676
| Operating pressure | psi | 145.0777 | 50.0138 | 14.7
| Total tube length | ft | 20 | 20 | 20
Purchase cost | Double pipe | USD | 100.8783 | 4005.8279 | 4502.6872
Total purchase cost |  | USD | 100.8783 | 4005.8279 | 4502.6872
Installed equipment cost |  | USD | 1939.9163 | 5864.8808 | 6611.2364
Utility cost |  | USD/hr | 0.0027659 | 0.2281 | 0.12573
|  | Units | A611
Design | Gas feed | Nm3/hr | 1.2348
| Gross circulating water | kg/hr | 3.7045
| Fresh-water makeup | kg/hr | 0.18523
| Water-to-gas ratio | kg/Nm3 | 3
| CO2 absorbed | kg/hr | 0.94157
| Methane co-absorbed | kg/hr | 0.010215
| Column diameter | m | 0.005625
| Packing height | m | 8
| Working volume | m3 | 0.0001988
| Pressure drop | Pa | 20000
Total purchase cost |  | USD | 0
Installed equipment cost |  | USD | 0
|  | Units | R601
Design | Gas flow | Nm3/hr | 1.1896
| H2S entering | kg/hr | 0.00076665
| H2S removed | kg/hr | 0.00075898
| Removal | fraction | 0.99
| Bed volume | m3 | 0.0017692
| Media consumption | kg/hr | 0.0075898
| Oxygen supplied | kg/hr | 0
| Pressure drop | Pa | 2500
Total purchase cost |  | USD | 0
Installed equipment cost |  | USD | 0
|  | Units | C611
Electricity | Power | kW | 0.19207
| Cost | USD/hr | 0.019207
Design | Ideal power | kW | 0.11524
| Ideal duty | kJ/hr | 0
| Type |  | Screw
| Compressors in parallel |  | 1
| Driver |  | Electric motor
| Driver efficiency |  | 0.8
Purchase cost | Compressor(s) | USD | 0
Total purchase cost |  | USD | 0
Installed equipment cost |  | USD | 0
Utility cost |  | USD/hr | 0.019207
|  | Units | DR401
Electricity | Power | kW | 1.1128
| Cost | USD/hr | 0.11128
Low pressure steam | Duty | kJ/hr | 30128.1413
| Flow | kmol/hr | 0.77888
| Cost | USD/hr | 0.18522
Design | Wet throughput | kg/hr | 11.9699
| Dry matter entering | kg/hr | 4.1895
| Product flow | kg/hr | 4.5233
| Target product moisture | fraction | 0.08
| Product moisture | fraction | 0.08
| Evaporated water | kg/hr | 7.4186
| Dry dust and entrainment | kg/hr | 0.028037
| Protein degradation | kg/hr | 0
| External heat duty | kW | 7.9505
| Specific electricity | kWh/kg water | 0.15
| Equipment count | - | 1
| Residence time | min | 45
Total purchase cost |  | USD | 0
Installed equipment cost |  | USD | 0
Utility cost |  | USD/hr | 0.2965
|  | Units | D401
Electricity | Power | kW | 0.085108
| Cost | USD/hr | 0.0085108
Design | Wet throughput | kg/hr | 17.0215
| Inlet solids | fraction | 0.25
| Target solids | fraction | 0.35
| Achieved solids | fraction | 0.35
| Water removed | kg/hr | 4.9857
| Protein loss | kg/hr | 0.017738
| Equipment count | - | 1
| Specific electricity | kWh/t wet | 5
Total purchase cost |  | USD | 0
Installed equipment cost |  | USD | 0
Utility cost |  | USD/hr | 0.0085108
|  | Units | M402 | M606 | M607 | M610 | M618 | M619 | M698 | M699 | M798 | M799
Total purchase cost |  | USD | 0 | 0 | 0 | 0 | 0 | 0 | 0 | 0 | 0 | 0
Installed equipment cost |  | USD | 0 | 0 | 0 | 0 | 0 | 0 | 0 | 0 | 0 | 0
|  | Units | S711
Electricity | Power | kW | 0.0009661
| Cost | USD/hr | 9.661e-05
Design | Dry product | kg/hr | 0.048305
| Product moisture | fraction | 0.25
| Target-mineral purity | fraction dry basis | 0
| Crystal recovery | fraction | 0.95
| Liquid entrainment | fraction | 6.8015e-05
| Electricity | kW | 0.0009661
Total purchase cost |  | USD | 0
Installed equipment cost |  | USD | 0
Utility cost |  | USD/hr | 9.661e-05
|  | Units | D711
Design | Wet feed | kg/hr | 0.064407
| Water evaporated | kg/hr | 0
| Final moisture | fraction | 0.25
| Drying temperature | degC | 35
| Gross heat duty | kW | 0
| Fan electricity | kW | 0
Total purchase cost |  | USD | 0
Installed equipment cost |  | USD | 0
|  | Units | W711
Design | Dry product feed | kg/hr | 0.048305
| Wash water | kg/hr | 0
| Impurity removal | fraction | 0
| Target-mineral loss | kg/hr | 0
| Electricity | kW | 0
Total purchase cost |  | USD | 0
Installed equipment cost |  | USD | 0
|  | Units | U201
Electricity | Power | kW | 11.2531
| Cost | USD/hr | 1.1253
Design | Wet throughput | kg/hr | 562.6532
| Wet throughput per train | t/hr | 0.56265
| Equipment count | - | 1
| Specific electricity | kWh/t wet | 20
| Electric field strength | kV/cm | 2
| Pulse width | us | 20
| Pulse count | - | 50
| Treatment time | s | 2
| Cell disintegration index | - | 0.5
| Temperature rise | degC | 5
| Documented mass loss | kg/hr | 0
Total purchase cost |  | USD | 0
Installed equipment cost |  | USD | 0
Utility cost |  | USD/hr | 1.1253
|  | Units | F601
Electricity | Power | kW | 0.0011324
| Cost | USD/hr | 0.00011324
Design | Gas flow | Nm3/hr | 1.1877
| Particles removed | kg/hr | 0
| Siloxanes removed | kg/hr | 0
| Bed volume | m3 | 0.00073603
| Bed media inventory | kg | 0.36801
| Equivalent media replacement | kg/hr | 0
| Pressure drop | Pa | 2000
| Fan electricity | kW | 0.0011324
Total purchase cost |  | USD | 0
Installed equipment cost |  | USD | 0
Utility cost |  | USD/hr | 0.00011324
|  | Units | H721
Low pressure steam | Duty | kJ/hr | 25330.139
| Flow | kmol/hr | 0.65484
| Cost | USD/hr | 0.15572
Design | Gross heat duty | kW | 6.6843
| Target temperature | degC | 60
| Temperature lift | K | 25
Total purchase cost |  | USD | 0
Installed equipment cost |  | USD | 0
Utility cost |  | USD/hr | 0.15572
|  | Units | V722
Design | Throughput | kg/hr | 5.6298
| Residence time | hr | 24
| Working mass | kg | 135.1154
Total purchase cost |  | USD | 0
Installed equipment cost |  | USD | 0
|  | Units | C301
Electricity | Power | kW | 0.26107
| Cost | USD/hr | 0.026107
Design | Hydraulic throughput | m3/hr | 0.32634
| Hydraulic throughput per train | m3/hr | 0.32634
| Dry-solids load | kg/hr | 25.0453
| Equipment count | - | 1
| Sludge flow | kg/hr | 80.1865
| Sludge moisture | fraction | 0.8
| Specific electricity | kWh/m3 | 0.8
| Polymer flow | kg/hr | 0
| Wash-water flow | kg/hr | 0
Total purchase cost |  | USD | 0
Installed equipment cost |  | USD | 0
Utility cost |  | USD/hr | 0.026107
|  | Units | R401
Electricity | Power | kW | 0.024731
| Cost | USD/hr | 0.0024731
Design | Liquid throughput | m3/hr | 0.24731
| Residence time | min | 30
| Working volume | m3 | 0.12365
| Vessel volume | m3 | 0.15457
| Working-volume fraction | fraction | 0.8
| Acid recovery | fraction | 0.75
| Heat recovery | fraction | 0.4
| Acid-precipitated protein | kg/hr | 3.1534
| Heat-coagulated protein | kg/hr | 0.42045
| Temperature | degC | 60
| Specific mixing power | kW/m3 | 0.2
Total purchase cost |  | USD | 0
Installed equipment cost |  | USD | 0
Utility cost |  | USD/hr | 0.0024731
|  | Units | C401
Electricity | Power | kW | 0.19784
| Cost | USD/hr | 0.019784
Design | Hydraulic throughput | m3/hr | 0.24731
| Dry-solids capture | kg/hr | 4.4699
| Wet cake flow | kg/hr | 17.8795
| Cake moisture | fraction | 0.75
| Target cake moisture | fraction | 0.75
| Liquid entrainment | fraction | 0.05636
| Protein captured | kg/hr | 3.6458
| Equipment count | - | 1
| Specific electricity | kWh/m3 | 0.8
Total purchase cost |  | USD | 0
Installed equipment cost |  | USD | 0
Utility cost |  | USD/hr | 0.019784
|  | Units | W401
Design | Dry cake entering | kg/hr | 4.4699
| Wash-water ratio | kg/kg dry cake | 2
| Wash-water flow | kg/hr | 8.9398
| Washed cake flow | kg/hr | 17.0215
| Washed cake moisture | fraction | 0.75
| Protein wash loss | kg/hr | 0.080552
| Dissolved solids removed | kg/hr | 0.21451
| Stage count | - | 1
Total purchase cost |  | USD | 0
Installed equipment cost |  | USD | 0
|  | Units | P611
Electricity | Power | kW | 0.0025048
| Cost | USD/hr | 0.00025048
Design | Type |  | Centrifugal
| Ideal power | hp | 0.0011823
| Flow rate | gpm | 0.015614
| Efficiency |  | 0.35198
| Power | hp | 0.0033589
| Head | ft | 852.9422
| Motor size | hp | 0.25
Purchase cost | Pump | USD | 9417.6552
| Motor | USD | 1.2904e-08
Total purchase cost |  | USD | 9417.6552
Installed equipment cost |  | USD | 23858.0598
Utility cost |  | USD/hr | 0.00025048
|  | Units | G601
Electricity | Power | kW | 0.0012188
| Cost | USD/hr | 0.00012188
Chilled water | Duty | kJ/hr | -120.2263
| Flow | kmol/hr | 0.079683
| Cost | USD/hr | 0.00060113
Design | Wet gas flow | Nm3/hr | 1.2188
| Outlet temperature | degC | 15
| Pressure drop | Pa | 1500
| Water expected to condense | kg/hr | 0.022872
| Sensible cooling | kW | 0.017805
| Latent cooling | kW | 0.015591
| Total cooling | kW | 0.033396
Total purchase cost |  | USD | 0
Installed equipment cost |  | USD | 0
Utility cost |  | USD/hr | 0.00072301
|  | Units | V501
Design | Wet raw biogas | Nm3/hr | 1.2188
| Dry raw biogas | Nm3/hr | 1.17
| Methane in raw biogas | Nm3/hr | 0.70472
| Methane in digestate | kg/hr | 0.015918
| Uncaptured methane | kg/hr | 0.010294
| Methane dry fraction | mol fraction | 0.60231
| Carbon dioxide dry fraction | mol fraction | 0.39709
| Hydrogen sulfide | ppmv dry | 444.2531
| Ammonia | ppmv dry | 163.5567
| Water vapor | mol fraction wet | 0.04
| Gas capture efficiency | fraction | 0.98
Total purchase cost |  | USD | 0
Installed equipment cost |  | USD | 0
|  | Units | M403
Electricity | Power | kW | 0.0010178
| Cost | USD/hr | 0.00010178
Design | Liquid throughput | m3/hr | 0.24428
| Residual acid entering | kg/hr | 0.36669
| Neutralized acid | kg/hr | 0.36669
| Pure base flow | kg/hr | 0.40226
| Base solution flow | kg/hr | 0.80451
| Reagent water | kg/hr | 0.40226
| Salt generated | kg/hr | 0.58777
| Initial pH | - | 4.5
| Target pH | - | 7
| Mixing time | min | 5
| Mixing volume | m3 | 0.020356
| Specific mixing power | kW/m3 | 0.05
Total purchase cost |  | USD | 0
Installed equipment cost |  | USD | 0
Utility cost |  | USD/hr | 0.00010178
|  | Units | V612
Design | Rich water | kg/hr | 4.6726
| Flash gas | Nm3/hr | 0.08464
| Methane recovered | kg/hr | 0.0082489
| CO2 released | kg/hr | 0.14355
| Working volume | m3 | 0.00038938
| Flash pressure | bar | 2
Total purchase cost |  | USD | 0
Installed equipment cost |  | USD | 0
|  | Units | S201
Electricity | Power | kW | 2.8133
| Cost | USD/hr | 0.28133
Design | Wet throughput | kg/hr | 562.6532
| Wet throughput per train | t/hr | 0.56265
| Equipment count | - | 1
| Raw liquid flow | kg/hr | 326.3389
| Fibre cake flow | kg/hr | 236.3144
| Cake moisture | fraction | 0.27777
| Juice yield | kg/kg wet feed | 0.58
| Specific electricity | kWh/t wet | 5
Total purchase cost |  | USD | 0
Installed equipment cost |  | USD | 0
Utility cost |  | USD/hr | 0.28133
|  | Units | A612
Electricity | Power | kW | 0.0040872
| Cost | USD/hr | 0.00040872
Design | Regeneration off-gas | Nm3/hr | 0.40872
| Recycled water | kg/hr | 3.5356
| Purge water | kg/hr | 0.18608
| CO2 released | kg/hr | 0.7972
| Methane released | kg/hr | 0.0019247
| Regeneration electricity | kW | 0.0040872
Total purchase cost |  | USD | 0
Installed equipment cost |  | USD | 0
Utility cost |  | USD/hr | 0.00040872
|  | Units | S610
Total purchase cost |  | USD | 0
Installed equipment cost |  | USD | 0
|  | Units | R711
Electricity | Power | kW | 0.012023
| Cost | USD/hr | 0.0012023
Design | Liquid throughput | m3/hr | 0.24046
| Working volume | m3 | 0.24046
| Target pH | pH | 8.5
| Phosphate feed | kmol/hr | 0
| Struvite formed | kg/hr | 0
| Recovered P | kg P/hr | 0
| Recovered N | kg N/hr | 0
| Magnesium reagent | kg/hr | 0
| Base reagent | kg/hr | 0.024041
| Mixer electricity | kW | 0.012023
Total purchase cost |  | USD | 0
Installed equipment cost |  | USD | 0
Utility cost |  | USD/hr | 0.0012023